## Flight Setup
B747-400/PS1 TAKEOFF PERFORMANCE CALCULATOR - Ver. 1.1.2a | [7 empty] | UNITS | Kg
Flight | QFA011 |  | FROM | LHR | TO | SIN
TAKEOFF | LHR |  |  |  |  | LANDING | SIN |  | WARNINGS/MISCONFIGURATIONS:
OAT C | 14 |  |  |  |  | CONDS | WET
FLAPS | 20 |  |  |  |  | FLAPS | 30
PACKS | ON |  |  |  |  | NAI | OFF
ELEV-FT | 0.08 |  |  |  |  | ELEV-FT | 0.022
LENGTH | 12799 | FT |  |  |  | LENGTH | 13120 | FT
NAI | OFF |  |  |  |  | OAT | 11
WIND DIR | 310 |  |  |  |  | RNWY | 2L |  |  |  |  | NOTE: All entries for this sheet are to be made on the PS1FPLAN FLIGHT SETUP screen.
SPD | 8 |  |  |  |  | LOAD DATA
RNWY DIR | 274 | RNWY | 27R |  |  | F PAX | 18
X-WIND | -4.7023 |  |  |  |  | C PAX | 84
H-WIND | 6.4721 |  |  |  |  | Y PAX | 320
ALT SETTING | 30.21 | IN HG |  |  |  | CARGO | 15.311
PLANNING WEIGHTS |  |  |  | WEIGHT LIMITS - Normal Bleeds
PAYLD | 51.181 |  |  | TAKEOFF - Flaps 10 |  |  |  | TAKEOFF - Flaps 20
DISP FUEL | 154.8213 |  |  | Field Limit | 422.0279 |  |  | Field Limit | 437.2808
BURNOFF | 137.132 |  |  | Climb Limit | 428.464 |  |  | Climb Limit | #N/A
PLND FOA | 16.2894 |  |  | XTOG | 422.0279 |  |  | XTOG | #N/A
PTOG | 386.7112
PLW | 249.5792 |  |  | LANDING - Flaps 25 |  |  | WET | LANDING - Flaps 30 |  |  | WET
TAXI FUEL | 1.4 |  |  | Field Limit | 749.7574 | 340.0261 | KGS | Field Limit | 749.7574 | 340.0261 | KGS
PZFW | 233.2898 |  |  | Climb Limit | 948.15 | 430 | KGS | Climb Limit | 793.8 | 360 | KGS
|  |  |  | XLW | 749.7574 | 340.0261 | KGS | XLW | 749.7574 | 340.0261 | KGS
|  |  |  | XTOG-L | 422.8463
ASI LANDING
AIRCRAFT/RUNWAY CONDITIONS
TKOF RNWY CLUTTER |  | NORM
RNWY SLOPE |  | LEVEL | ROUND TO NEAREST
ANTI-SKID |  | INOP
SPEEDBRAKES |  | AUTO
RUNWAY CLUTTER EQUIVALENTS AND GUIDELINES
ITEM | NORMAL/OPT V1 |  | LEVEL 1 |  | LEVEL 2 |  | TAKEOFF NOT AUTH
SLUSH | BELOW 1/8 IN |  | 1/8 TO 1/4 INCH |  | 1/4 TO 1/2 INCH |  | > 1/2 INCH
WET SNOW | BELOW 1/4 IN |  | 1/4 TO 1/2 INCH |  | 1/2 TO 1 INCH |  | > 1 INCH
DRY SNOW | 1 INCH |  | 1 TO 2 INS |  | 2 TO 4 INCHES |  | > 4 INCHES
WATER | 1/8 INCH |  | 1/8 TO 1/4 INCH |  | 1/4 TO 1/2 INCH |  | > 1/2 INCH
ATM IS SUPPORTED UP TO A MAXIMUM SEL TEMP OF 54C
Note on B2: Enter Airline Code and Flight Number
Note on B5: Outside Air Temperature in deg. C If below 0C, use 0C.
Note on B6: Flaps 10 or 20
Note on B7: On or OFF
Note on B8: Takeoff Elevation in thousands (667 ASL=.667). If below SL (e.g., EHAM), use 0.000
Note on B9: Runway Length - Include any stopway or clearway
Note on B10: Anti-Ice ON or OFF
Note on B11: Wind Direction
Note on B12: Headwind + Gust
Note on B13: True Heading of Rnwy
Note on B16: Alt. Setting in either IN HG or MB/HPA
Note on B20: Fuel on board at pushback
Note on B21: In-Flight Fuel Burn
Note on B22: Planned Fuel on Arrival
Note on B24: Planned Landing Weight from Flight Plan
Note on B25: From Computer Flight Plan.
Note on E9: Select FT or M.
Note on G2: Origin Airport
Note on I2: Destination Airport
Note on J6: Flaps 25 or 30
Note on J7: Engine Anti-Ice ON for Landing
Note on J8: Landing Elevation, in Thousands
Note on J16: Cargo Weight - in Thousands.

## Calcs (hidden)
PACKS |  | temp | wgt |  |  |  | YES | FT
ON |  | F | Kg | Res | 799 |  | NO | M
OFF |  | C | Lb
|  |  |  | F10 TKOF | Interpolation Values - Short |  |  | Interpolation Values - Longer
NAI | CONDS |  |  |  | x (TMP) | y (WGT) | Limit | x (TMP) | y (WGT) | Limit
ON | WET |  |  | Data 1 | 10 | 12500 | 915 | 10 | 13000 | 950
OFF | DRY |  |  | Data 2 | 20 | 12500 | 875 | 20 | 13000 | 915
|  |  |  | OAT | 14 | 12799 | Length | 14
Tflaps | Lflaps |  |  | Short | 899 | 299 |  | Longer | 936
10 | 25 |  |  | Adj |  | 17.3673
20 | 30 |  |  | F10 RZW | 916.3673 | F10ALTM | 930.5715
|  |  |  | F10 WL | 926.7745 | F10ASI | 875446.4544
OEW | 400053.15 |  |  | F10 QNH | 925.3345
XTOG-S | 875000 |  |  | F10 PKS | 925.3345
XRW | 878000 |  |  | F10 NAI | 925.3345
XZFW | 535000
XLW | 630000 |  |  | F20 TKOF | Interpolation Values - Short |  |  | Interpolation Values - Long
XFC | 383570.44 | 57164 |  |  | x (TMP) | y (WGT) | Limit | x (TMP) | y WGT | Limit
|  |  |  | Data 1 | 10 | 12500 | 950 | 10 | 13000 | 950
SHIPCON |  |  |  | Data 2 | 20 | 12500 | 950 | 20 | 13000 | 950
OPNL |  |  |  | OAT | 14 | 12799 | Length | 14
INOP |  |  |  | Shorter | 950 | 299 |  | Longer | 950
|  |  |  | Adj |  | 0
SPLRS |  |  |  | F20 RZW | 950 | F20ALTM | 964.2041
MAN |  |  |  | F20 WL | 960.4071 | F20ASI | 909079.1075
AUTO |  |  |  | F20 QNH | 958.9671
|  |  |  | F20 PKS | 958.9671
ALTSTG |  |  |  | F20 NAI | 958.9671
IN HG
MB/HPA |  |  |  | F10 CLB | Interp Values - Lower |  |  | Interp Values - Upper
[5 empty] | x (TMP) | y (WGT) | Limit | x (TMP) | y (WGT) | Limit | ENVLMT
RWY1WCORR |  |  |  | Data 1 | 10 | 0 | 950 | 10 | 1 | 950 | 55
EQVLTH | 12799 | VAR | 799 | Data 2 | 20 |  | 950 | 20 |  | 950
|  | HW | TW | OAT | 14 | 0.08
LO | 12000 | 1600 | -6120 | QNH | 0.08 | Lower | 950 | Higher | 950
HI | 13000 | 1610 | -6150 | Adj |  |  | QNHLMT | 950
LTHADJ |  | 1.608 | -6.144 | PERF LMT | 950 | ENVLCK
KGS |  | 0.72925 | -2.7864 | PACKS | 950 | ALTMCORR | 944.763
|  |  |  | NAI | 950
RWY1WCORR
EQVLTH | 12799 | VAR | 799 | F20 CLB | Interp Values - Lower |  |  | Interp Values - Upper
|  | HW | TW |  | x (TMP) | y (WGT) | Limit | x (TMP) | y (WGT) | Limit | ENVLMT
LO | 12000 |  |  | Data 1 | 10 | 0 | 950 | 10 | 1 | 932.715 | 55
HI | 13000 |  |  | Data 2 | 20 |  | #N/A | 20 |  | 932.715
LTHADJ |  | #VALUE! | #VALUE! | OAT | 14 | 0.08
KGS |  | #VALUE! | #VALUE! | QNH | 0.08 | Lower | #N/A | Higher | 932.715
|  |  |  | Adj |  |  | QNHLMT | #N/A
|  |  |  | PERF LMT | #N/A | EVNLCK
|  |  |  | PACKS | #N/A | ALTMCORR | #N/A
30.21 | ENT ALTSTG |  |  | NAI | #N/A
1023.0314
ALTMCORR - UAL 744 FM P-2 | [6 empty] | MLGB |  | TKOFCLTR
30.21 | in Hg | [5 empty] | OPNL |  | NORM
1023.0314 | hPa |  | LTHCORR | PRFLCORR |  |  | COND B |  | LEVEL 1
1020 | BaseL | BLMT | 3.6 | 4.3 |  |  | COND C |  | LEVEL 2
1025 | UpperL | ULMT | 6.3 | 7.6 |  |  | COND D
5 | Range
3.0314 | Variance |  | 2.7 | 3.3
| Corr'n |  | 5.237 | 6.3008
|  |  |  | FL25L | Interp Values |  | FT |  |  |  | Res
[5 empty] | Length | Dry | Wet |  |  |  | 120
|  |  |  | Data 1 | 13000 | 750 | 750
|  |  |  | Data 2 | 13500 | 750 | 750 |  | F25-1BI | Interp Values - Lower |  |  |  | F25-2BI | Interp Values - Lower
|  |  |  | Length | 13120 | 120 |  |  |  | Length | Dry | Wet |  |  | Length | Dry | Wet
SLOPE |  |  |  | Dry Adj | 750 | 13120 |  |  | Data 1 | 12000 | 750 | 750 | Mod | Data 1 | 11500 | 750 | 750
2% |  |  |  | Wet Adj | 750 | 13120 | CORR |  | Data 2 | 12500 | 750 | 750 | 334 | Data 2 | 12000 | 750 | 750
1% |  |  |  | Dry QNH | 749.7574 |  |  |  | Length | 12334 | 334 |  |  | Length | 11577 | 77
LEVEL |  |  |  | Wet QNH | 749.7574 |  |  |  | Range | 500 | 0 | 0 |  | Range | 500 | 0 | 0
-1% | [8 empty] | Variance |  |  |  |  | Ratio | 0.154 | 750 | 750
-2% | [8 empty] | Ratio | 0.668 | 750 | 750 |  | QNH-C |  | 749.7574 | 749.7574
|  |  |  | FL30L | Interp Values |  |  |  | QNH-C |  | 749.7574 | 749.7574
[5 empty] | Length | Dry | Wet |  | F30-1BI | Interp Values - Lower |  |  |  | F30-2BI | Interp Values - Lower
|  |  |  | Data 1 | 13000 | 750 | 750 |  |  | Length | Dry | Wet |  |  | Length | Dry | Wet
|  |  |  | Data 2 | 13500 | 750 | 750 |  | Data 1 | #REF! | #REF! | #REF! | Mod | Data 1 | #REF! | #REF! | #REF!
|  |  |  | Length | 13120 | 120 |  |  | Data 2 | #REF! | #REF! | #REF! | #REF! | Data 2 | #REF! | #REF! | #REF!
|  |  |  | Dry Adj | 750 | 13120 |  |  | Length | #REF! | #REF! |  |  | Length | #REF! | #REF!
|  |  |  | Wet Adj | 750 | 13120 | CORR |  | Range | #REF! | #REF! | #REF! |  | Range | #REF! | #REF! | #REF!
|  |  |  | Dry QNH | 749.7574 |  |  |  | Variance |  |  |  |  | Ratio | #REF! | #REF! | #REF!
|  |  |  | Wet QNH | 749.7574 |  |  |  | Ratio | #REF! | #REF! | #REF! |  | QNH-C |  | #REF! | #REF!
[9 empty] | QNH-C |  | #REF! | #REF!
F10 V-SPDS |  |  |  | F20 V-SPD |  |  | V1 ADJ | V1 ADJMTS
ATOG | 851.2013 | 386.0323 |  | ATOG | 851.2013 |  | WGT-K | -2% | -1% | LEVEL | 1% | 2%
BASEV1 | 157 |  |  | BASEV1 | 152 |  | 200 | -2 | -1 | 0 | 1 | 2
BASEVR | 174 |  |  | BASEVR | 168 |  | 250 | -2 | -1 | 0 | 1 | 2
BASEV2 | 186 |  |  | BASEV2 | 179 |  | 300 | -3 | -1 | 0 | 1 | 2
V1SLPADJ | 0 | LEVEL |  | V1SLPADJ | 0 | LEVEL | 350 | -3 | -2 | 0 | 1 | 3
V1WIND | 0 | 6 |  | V1WIND | 0 | 6 | 400 | -4 | -2 | 0 | 2 | 3
ADJV1 | 157 |  |  | ADJV1 | 152
VMCGSL | 126 |  |  | VMCGSL | 126
VMCGQFE | 125.9466 | ADJVR |  | VMCGQFE | 125.9466 | ADJVR
ACTV1 | 157 | 174 |  | ACTV1 | 152 | 168
| V1 ADJ | V1 ADJMTS - WINDS
WGT-K | -15 | -10 | -5 | 0 | 10 | 20 | 30 | 40
200 | -5 | -4 | -2 | 0 | 1 | 1 | 2 | 3
250 | -5 | -4 | -2 | 0 | 1 | 1 | 2 | 3
300 | -5 | -4 | -2 | 0 | 1 | 1 | 2 | 2
350 | -5 | -4 | -2 | 0 | 1 | 1 | 2 | 2
400 | -6 | -4 | -2 | 0 | 1 | 1 | 1 | 2
BRAKES INOP ADJ |  | QNH | 0.08 | TMP | 14
| FL10 | FL20 |  | LTH | 12799 |  | QNH | 0 | 5 | 16 | 27 | 38 | 49
#REF! | 930.5715 | 964.2041 |  |  |  |  | 0 | 821 | 821 | 821 | 820 | 755 | 675
BI-FLD LMT | 864446.4544 | 898079.1075 |  |  |  |  | 2 | 797 | 797 | 796 | 790 | 700 | 624
BI-M1-PRFL | 875446.4544 | 909079.1075 |  |  |  |  | 4 | 770 | 770 | 770 | 730 | 644 | 575
BI-2-PRFLL | 821 | N/A |  |  |  |  | 6 | 740 | 740 | 741 | 671 | 592 | 0
| F10 |  |  | F20 |  |  | 8 | 708 | 708 | 697 | 615 | 542 | 0
VMCCHKV1 | 157 |  |  | 152
CORRNBI | 157 |  |  | 152
V1-BI | 157 |  |  | 152 |  |  | ANTI-SKID INOP CHECKS | 27: 12799
VMBE | #N/A | PTOG | 852.6981 | #N/A |  |  | INOP | 27: ASIADJ
V1CHK | #N/A |  |  | #N/A |  |  | MFL | RED | V1ADJ | RWYL | -55125 | -25000
V1-VR | 174 |  |  | 168 |  |  | 0 | 0 | 0 | V1 | -46
ADJVR | #N/A |  |  | #N/A |  |  | 12000 | -55125 | -46 |  | F10 | F20
VMCGSL | 126 |  |  | 126 |  |  | 13000 | 0: -55125; 5: -46
VMCGQFE | 125.9466 |  |  | 125.9466 |  |  | 14000 | 0: -55125; 5: -46
ABSFNLV1 | #N/A |  |  | #N/A |  |  | 15000 | 0: -61740; 5: -45
CLUTTERV1 | LEVEL1 | LEVEL2 |  | LEVEL1 | LEVEL2 |  | 16000 | 0: -61740; 5: -43
ADJV1 | #N/A | #N/A |  | #N/A | #N/A |  | 17000 | 0: -57330; 5: -40
V1VVMCG | #N/A | #N/A |  | #N/A | #N/A
ASIV1ADJ | -46 |  |  | -46 |  |  | F10ADJ | 0: -55125
VMCCHKV1 | 157 |  |  | 152 |  |  | F20ADJ | 0: -55125
SUM | 111 |  |  | 106
VMCGQFE | 125.9466 |  |  | 125.9466
ASIV1 | 125.9466 |  |  | 125.9466

## F10W (hidden)
| 0 | 10 | 20 | 30 | 40 | 50 | 60 | 70
0 | 0 | 0 | 0 | 0 | 0 | 0 | 0 | 0
6000 | 657.09 | 643.86 | 655.9875 | 626.22 | 595.35 | 560.07 | 524.79 | 496.125
6500 | 681.345 | 665.91 | 665.91 | 648.27 | 619.605 | 588.735 | 535.815 | 518.175
7000 | 707.805 | 694.575 | 685.755 | 675.8325 | 641.655 | 606.375 | 563.3775 | 540.225
7500 | 727.65 | 716.625 | 711.1125 | 695.6775 | 662.6025 | 627.3225 | 577.71 | 560.07
8000 | 751.905 | 737.5725 | 729.855 | 719.9325 | 690.165 | 650.475 | 597.555 | 573.3
8500 | 771.75 | 758.52 | 750.8025 | 737.5725 | 705.6 | 670.32 | 615.195 | 590.94
9000 | 785 | 776.2 | 762.9 | 756.6 | 718.8 | 676.9 | 629.5275 | 606.375
9500 | 804.8 | 798.2 | 785 | 776.2 | 738.7 | 696.8 | 641.655 | 617.4
10000 | 829.1 | 815.9 | 804.8 | 793.8 | 760.7 | 716.6 | 661.5 | 628.425
10500 | 846.7 | 835.7 | 824.7 | 811.4 | 776.2 | 729.9 | 674.73 | 640.5525
11000 | 862.2 | 851.1 | 837.9 | 826.9 | 791.6 | 743.1 | 685.755 | 658.1925
11500 | 875 | 866.6 | 855.5 | 842.3 | 804.8 | 758.5 | 704.4975 | 665.91
12000 | 908 | 875 | 871 | 862.2 | 822.5 | 771.8 | 715.5225 | 682.4475
12500 | 915 | 915 | 875 | 875 | 837.9 | 785 | 727.65 | 693.4725
13000 | 950 | 950 | 915 | 880 | 848.9 | 798.2 | 739.7775 | 704.4975
13500 | 950 | 950 | 950 | 915 | 875 | 814.5 | 740.88 | 716.625
14000 | 950 | 950 | 950 | 950 | 880 | 826.9 | 762.93 | 733.1625
14500 | 950 | 950 | 950 | 950 | 902 | 837.9 | 776.16 | 745.29
15000 | 950 | 950 | 950 | 950 | 921 | 841.3 | 784.98 | 749.7
15500 | 950 | 950 | 950 | 950 | 937 | 855.7 | 794.9025 | 770.6475
16000 | 950 | 950 | 950 | 950 | 950 | 875.385 | 800.415 | 778.365

## F20W (hidden)
| 0 | 10 | 20 | 30 | 40 | 50 | 60 | 70
0 | 0 | 0 | 0 | 0 | 0 | 0 | 0 | 0
6000 | 679.14 | 668.115 | 661.5 | 652.68 | 604.17 | 586.53 | 533.61 | 509.355
6500 | 706.7025 | 690.165 | 684.6525 | 679.14 | 643.86 | 606.375 | 557.865 | 535.815
7000 | 730.9575 | 723.24 | 712.215 | 705.6 | 667.0125 | 628.425 | 579.915 | 553.455
7500 | 754.11 | 749.7 | 736.47 | 727.65 | 690.165 | 650.475 | 597.555 | 573.3
8000 | 773.955 | 767.34 | 754.11 | 749.7 | 707.805 | 669.2175 | 617.4 | 588.735
8500 | 798.21 | 789.39 | 780.57 | 771.75 | 725.445 | 685.755 | 635.04 | 606.375
9000 | 813.6 | 807 | 793.8 | 782.8 | 740.9 | 694.6 | 650.475 | 620.046
9500 | 837.9 | 831.3 | 807 | 802.6 | 760.7 | 714.4 | 670.32 | 635.04
10000 | 862.2 | 846.7 | 829.1 | 818.1 | 780.6 | 732.1 | 683.55 | 650.475
10500 | 875 | 864.4 | 846.7 | 834.7 | 796.7 | 749.7 | 698.985 | 662.6025
11000 | 880 | 875 | 860 | 841.1 | 807 | 762.9 | 712.215 | 679.14
11500 | 915 | 880 | 875 | 868.8 | 824.7 | 778.4 | 728.7525 | 692.37
12000 | 950 | 950 | 950 | 875 | 840.1 | 791.6 | 762.93 | 705.0488
12500 | 950 | 950 | 950 | 915 | 853.3 | 804.8 | 798.21 | 716.625
13000 | 950 | 950 | 950 | 915 | 868.9 | 815.9 | 813.645 | 727.65
13500 | 950 | 950 | 950 | 950 | 875 | 837.9 | 826.875 | 743.085
14000 | 950 | 950 | 950 | 950 | 891.5 | 859.9 | 842.31 | 754.11
14500 | 950 | 950 | 950 | 950 | 904.7 | 883.4 | 851.13 | 764.0325
15000 | 950 | 950 | 950 | 950 | 937.125 | 890.82 | 863 | 773.955
15500 | 950 | 950 | 950 | 950 | 950 | 922 | 875 | 787.185
16000 | 950 | 950 | 950 | 950 | 950 | 950 | 884 | 794.9025

## Load Manifest - Pounds
FLT | QFA011 | LHR | SIN | LBS | VH-OED
FINAL |  | LOAD MANIFEST |  | RLS NBR | 1
PAX CONFIG 16FC/64CC/292YC
400053.15 | OEW 744 SHIP PS1/CF6-80C2B1F
3240 | 18 | F PAX
15120 | 84 | C PAX
57600 | 320 | Y PAX
15311 |  | TOTAL CARGO
491324.15 | ZERO FUEL WEIGHT
| 535000 | STRUCT ZERO FUEL WEIGHT LIMIT
154821.3261 | FUEL (NORMAL DISTRIBUTION)
1400 | LESS TAXI FUEL
644745.4761 | ACTUAL TAKEOFF WEIGHT
*****************************************************************************
LHR | TAKEOFF WEATHER |  |  | FLD ELEV | 80 | FT
14 | DEG/ALT | 30.21 | IN HG
WINDS | 310 | 8
422846.2557 | MAX TAKEOFF WT THIS FLIGHT |  |  |  |  | FLAPS | COND
| LIMITED BY MAX STRUCT LDG WGT AT |  |  |  | SIN | 30 | WET
| PLUS TRIP BURNOFF FUEL |  |  | 137131.97
875000 | MAX STRUCTURAL TAKEOFF WEIGHT
*****************************************************************************
LHR | 27R | 12799 | FT | HW | 6.4721 | XW | -4.7023
RWY COND | FLP/N1 | CLB LMT | FLD LMT | V1 | VR | V2 | TKOF N1 | SEL TMP
NORMAL | 10/MAX | 428463.9557 | 422027.8705 | 157 | 174 | 186 | 104.155 | ---
NORMAL | 10/TO1 | 404963.9557 | 410027.8705 | 160 | 175 | 186 | #N/A | ---
NORMAL | 10/TO2 | OVRWGT | OVRWGT | --- | --- | --- | --- | ---
ASMD TMP | 10/SEL | ASMD WT | 873698.1291 | 158 | 175 | 186 | 106.9272 | 32
*OPT V1* | 10/MAX | 428463.9557 | 422027.8705 | LO V1 | 145 | HI V1 | 157 | ---
*LEVEL 1* | 10/MAX | 428463.9557 | 390281.8387 | #N/A | #N/A | #N/A | #N/A | ---
*LEVEL 2* | 10/MAX | OVRWGT | OVRWGT | --- | --- | --- | --- | ---
***ASI*** | 10/MAX | 428463.9557 | 397027.8705 | 125.9466 | 174 | 186 | 104.155 | ---
*****************************************************************************
LHR | 27R | 12799 | FT | HW | 6.4721 | XW | -4.7023
RWY COND | FLP/N1 | CLB LMT | FLD LMT | V1 | VR | V2 | TKOF N1 | SEL TMP
NORMAL | 20/MAX | #N/A | #N/A | #N/A | #N/A | #N/A | #N/A | ---
NORMAL | 20/TO1 | #N/A | #N/A | #N/A | #N/A | #N/A | #N/A | ---
NORMAL | 20/TO2 | #N/A | #N/A | #N/A | #N/A | #N/A | #N/A | ---
ASMD TMP | 20/SEL | ASMD WT | 873698.1291 | 154 | 170 | 179 | 106.204 | 38
*OPT V1* | 20/MAX | #N/A | #N/A | LO V1 | 132 | HI V1 | 152 | ---
*LEVEL 1* | 20/MAX | #N/A | #N/A | #N/A | #N/A | #N/A | #N/A | ---
*LEVEL 2* | 20/MAX | #N/A | #N/A | #N/A | #N/A | #N/A | #N/A | ---
***ASI*** | 20/MAX | 397027.8705 | 397027.8705 | 125.9466 | #N/A | #N/A | #N/A | ---
*****************************************************************************
SIN | 2L | 13120 | FT | PLND LWT | 249579.1997 |  | WET
RWY ZERO WND WGTS
COND | FLAPS | CLB LMT | FLD LMT |  | PLN OAT | 11 | DEG C
NORMAL | 25 | 948150 | 749757.45
***ASI*** | 25 | OVRWGT | OVRWGT |  | MAX STRUCT LDG WGT
NORMAL | 30 | 793800 | 749757.45 |  | 630000
***ASI*** | 30 | 793800 | 749757.45
*****************************************************************************
DEPARTURE NOTES ** RELEASE REMARKS
WEIGHTS BASED ON ALL PACKS ON
WELCOME TO PS1FPLAN FLIGHT DISPATCH
RELEASE
REMARKS
FLT | QFA011 | FINAL

## F10V (hidden)
GWT-P | GWT-K | Vmcg | Vrmin | V1 | Vr | V2 | PA3 | PA4
440 | 200 | 126 | 126 | 95 | 110 | 135 | 22 | 24
450 | 204 | 126 | 126 | 98 | 112 | 137 | 22 | 24
460 | 208.6 | 126 | 126 | 98 | 113 | 139 | 21 | 23
470 | 213.2 | 126 | 126 | 101 | 114 | 139 | 21 | 23
480 | 217.7 | 126 | 126 | 103 | 116 | 142 | 21 | 23
490 | 222.2 | 126 | 126 | 104 | 118 | 143 | 21 | 23
500 | 226.8 | 126 | 126 | 106 | 119 | 144 | 20 | 22
510 | 231.3 | 126 | 126 | 108 | 121 | 146 | 20 | 22
520 | 235.8 | 126 | 126 | 110 | 123 | 147 | 20 | 22
530 | 240.3 | 126 | 126 | 112 | 125 | 147 | 20 | 22
540 | 244.8 | 126 | 126 | 114 | 127 | 149 | 20 | 22
550 | 249.4 | 126 | 126 | 116 | 129 | 150 | 19 | 21
560 | 254 | 126 | 126 | 118 | 131 | 151 | 19 | 21
580 | 263 | 126 | 126 | 121 | 133 | 154 | 19 | 21
590 | 267.6 | 126 | 126 | 122 | 134 | 156 | 18 | 20
600 | 272.1 | 126 | 126 | 123 | 136 | 158 | 18 | 20
610 | 276.6 | 126 | 126 | 125 | 138 | 158 | 18 | 20
620 | 281.2 | 126 | 126 | 126 | 139 | 158 | 18 | 20
630 | 285.7 | 126 | 126 | 128 | 143 | 155 | 18 | 20
640 | 290.2 | 126 | 126 | 129 | 146 | 161 | 18 | 20
650 | 294.8 | 126 | 126 | 130 | 146 | 161 | 18 | 20
660 | 299.3 | 126 | 126 | 133 | 147 | 164 | 18 | 20
670 | 303.8 | 126 | 126 | 133 | 147 | 164 | 17 | 19
680 | 308.4 | 126 | 126 | 133 | 149 | 165 | 17 | 19
690 | 312.9 | 126 | 126 | 133 | 151 | 166 | 17 | 19
700 | 317.4 | 126 | 126 | 133 | 153 | 168 | 16 | 18
710 | 322 | 126 | 126 | 134 | 154 | 169 | 16 | 18
720 | 326.5 | 126 | 126 | 138 | 156 | 171 | 16 | 18
730 | 331.1 | 126 | 126 | 142 | 157 | 172 | 16 | 18
740 | 335.6 | 126 | 126 | 144 | 159 | 174 | 16 | 18
750 | 340.1 | 126 | 126 | 145 | 160 | 175 | 16 | 18
760 | 344.6 | 126 | 126 | 147 | 162 | 176 | 16 | 18
770 | 349.2 | 126 | 126 | 148 | 164 | 177 | 15 | 17
780 | 353.7 | 126 | 126 | 149 | 165 | 178 | 15 | 17
790 | 358.2 | 126 | 126 | 150 | 166 | 179 | 15 | 17
800 | 362.8 | 126 | 126 | 151 | 167 | 180 | 15 | 17
810 | 367.3 | 126 | 126 | 153 | 169 | 183 | 15 | 17
820 | 371.8 | 126 | 126 | 154 | 170 | 183 | 15 | 17
830 | 376.4 | 126 | 126 | 155 | 171 | 184 | 15 | 17
840 | 380.9 | 126 | 126 | 156 | 173 | 185 | 15 | 17
850 | 385.5 | 126 | 126 | 157 | 174 | 186 | 15 | 17
860 | 390 | 126 | 126 | 158 | 175 | 187 | 15 | 17
870 | 394.6 | 126 | 126 | 158 | 176 | 188 | 15 | 17
875 | 396.6 | 126 | 126 | 158 | 176 | 188 | 15 | 17

## F20V (hidden)
GWT-P | GWT-K | Vmcg | Vrmin | V1 | Vr | V2 | PA3 | PA4
440 | 200 | 126 | 126 | 95 | 105 | 130 | 20 | 22
450 | 204 | 126 | 126 | 95 | 108 | 131 | 20 | 22
460 | 208.6 | 126 | 126 | 95 | 107 | 132 | 20 | 22
470 | 213.2 | 126 | 126 | 98 | 110 | 135 | 19 | 21
480 | 217.7 | 126 | 126 | 95 | 111 | 135 | 19 | 21
490 | 222.2 | 126 | 126 | 100 | 113 | 137 | 18 | 20
500 | 226.8 | 126 | 126 | 101 | 114 | 137 | 18 | 20
510 | 231.3 | 126 | 126 | 103 | 116 | 138 | 18 | 20
520 | 235.8 | 126 | 126 | 105 | 117 | 139 | 18 | 20
530 | 240.3 | 126 | 126 | 106 | 118 | 141 | 18 | 20
540 | 244.8 | 126 | 126 | 109 | 131 | 143 | 18 | 20
550 | 249.4 | 126 | 126 | 110 | 123 | 144 | 18 | 20
560 | 254 | 126 | 126 | 112 | 125 | 145 | 17 | 19
580 | 263 | 126 | 126 | 115 | 127 | 147 | 17 | 19
590 | 267.6 | 126 | 126 | 117 | 128 | 148 | 17 | 19
600 | 272.1 | 126 | 126 | 119 | 131 | 149 | 17 | 19
610 | 276.6 | 126 | 126 | 120 | 132 | 151 | 17 | 19
620 | 281.2 | 126 | 126 | 122 | 135 | 152 | 17 | 19
630 | 285.7 | 126 | 126 | 124 | 135 | 154 | 17 | 19
640 | 290.2 | 126 | 126 | 125 | 138 | 155 | 16 | 18
650 | 294.8 | 126 | 126 | 127 | 139 | 157 | 16 | 18
660 | 299.3 | 126 | 126 | 128 | 141 | 158 | 15 | 17
670 | 303.8 | 126 | 126 | 129 | 142 | 159 | 15 | 17
680 | 308.4 | 126 | 126 | 130 | 144 | 159 | 15 | 17
690 | 312.9 | 126 | 126 | 132 | 147 | 161 | 15 | 17
700 | 317.4 | 126 | 126 | 133 | 147 | 162 | 14 | 16
710 | 322 | 126 | 126 | 135 | 149 | 164 | 14 | 16
720 | 326.5 | 126 | 126 | 136 | 150 | 165 | 14 | 16
730 | 331.1 | 126 | 126 | 137 | 151 | 166 | 14 | 16
740 | 335.6 | 126 | 126 | 139 | 153 | 168 | 14 | 16
750 | 340.1 | 126 | 126 | 140 | 155 | 169 | 14 | 16
760 | 344.6 | 126 | 126 | 142 | 157 | 170 | 14 | 16
770 | 349.2 | 126 | 126 | 143 | 148 | 171 | 14 | 16
780 | 353.7 | 126 | 126 | 144 | 159 | 172 | 14 | 16
790 | 358.2 | 126 | 126 | 145 | 160 | 173 | 13 | 15
800 | 362.8 | 126 | 126 | 146 | 161 | 174 | 13 | 15
810 | 367.3 | 126 | 126 | 148 | 163 | 175 | 13 | 15
820 | 371.8 | 126 | 126 | 149 | 164 | 176 | 13 | 15
830 | 376.4 | 126 | 126 | 150 | 162 | 177 | 13 | 15
840 | 380.9 | 126 | 126 | 151 | 167 | 178 | 13 | 15
850 | 385.5 | 126 | 126 | 152 | 168 | 179 | 13 | 15
860 | 390 | 126 | 126 | 153 | 169 | 180 | 13 | 15
870 | 394.6 | 126 | 126 | 153 | 169 | 180 | 13 | 15
875 | 396.6 | 126 | 126 | 153 | 169 | 180 | 13 | 15

## F10MXPL (hidden)
QNH | MAXTMP | WGTMAX
0 | 55 | 793.8
1 | 53 | 782.775
2 | 50 | 770.6475
3 | 49 | 751.9
4 | 45 | 738.7
5 | 44 | 727.7
6 | 42 | 710
7 | 40 | 694.6
8 | 39 | 674.7
9 | 37 | 659.3
10 | 35 | 639.5
AAFE | 0.048 |  | MAXTMP
BASE | 0 | 793.8 | 55
UPPER | 1 | 782.775 | 53
RATIO | 0.048
VARIANCE |  | -11.025
WGT@TMP |  | 793.2708
MAXTMP | 54.904

## F10PL (hidden)
QNH | 0 | 10 | 20 | 30 | 40 | 50 | 54
0 | 950 | 950 | 950 | 950 | 904.05 | 848.925 | 793.8
1 | 950 | 950 | 950 | 950 | 901.845 | 815.85 | 776.16
2 | 950 | 950 | 950 | 945.945 | 875.385 | 771.75 | 749.7
3 | 948.15 | 948.15 | 948.15 | 908.46 | 839.0025 | 740.88 | 718.83
4 | 926.1 | 926.1 | 926.1 | 875.385 | 807.03 | 716.625 | 694.575
5 | 909.5625 | 909.5625 | 909.5625 | 851.13 | 776.16 | 694.575 | 674.73
6 | 895.23 | 895.23 | 875.385 | 823.5675 | 738.675 | 667.0125 | 649.3725
7 | 868.77 | 868.77 | 824.67 | 793.8 | 701.19 | 639.45 | 622.9125
8 | 847.8225 | 847.8225 | 798.21 | 758.52 | 667.0125 | 616.2975 | 596.4525
9 | 826.875 | 826.875 | 789.39 | 723.24 | 639.45 | 589.8375 | 573.3
10 | 802.62 | 802.62 | 747.495 | 683.55 | 610.785 | 562.275 | 544.635

## F20MXPL (hidden)
QNH | MAXTMP | WGTMAX
0 | 55 | 754.1
1 | 53 | 745.3
2 | 50 | 732.1
3 | 48 | 716.6
4 | 46 | 700.1
5 | 44 | 692.4
6 | 43 | 675.8
7 | 40 | 662.6
8 | 38 | 641.7
9 | 36 | 620.7
10 | 35 | 606.4
AAFE | 0.048 |  | MAXTMP
BASE | 0 | 754.1 | 55
UPPER | 1 | 745.3 | 53
RATIO | 0.048
VARIANCE |  | -8.8
WGT@TMP |  | 753.6776
MAXTMP | 54.904

## F20PL (hidden)
QNH | 0 | 10 | 20 | 30 | 40 | 50 | 54
0 | 950 | 950 | 950 | 932.715 | 875 | 813.645 | 754.11
1 | 932.715 | 932.715 | 932.715 | 901.845 | 864.4 | 778.365 | 732.06
2 | 917.28 | 917.28 | 917.28 | 875 | 835.7 | 738.675 | 710.01
3 | 897.435 | 897.435 | 897.435 | 868.9 | 800.4 | 707.805 | 683.55
4 | 880.8975 | 880.8975 | 880.8975 | 837.9 | 767.4 | 683.55 | 659.295
5 | 864.36 | 864.36 | 864.36 | 811.4 | 738.7 | 661.5 | 639.45
6 | 845.6175 | 845.6175 | 837.9 | 785 | 702.3 | 636.1425 | 612.99
7 | 826.875 | 826.875 | 807 | 754.1 | 662.6 | 610.785 | 588.735
8 | 804.825 | 804.825 | 778.4 | 718.8 | 633.9375 | 586.53 | 563.3775
9 | 782.775 | 782.775 | 743.1 | 684.7 | 609.6825 | 560.07 | 540.225
10 | 758.52 | 758.52 | 705.6 | 648.3 | 582.12 | 535.815 | 515.97

## F25LPL (hidden)
QNH | OAT
| 0 | 10 | 30 | 35 | 40 | 45
0 | 430 | 430 | 430 | 430 | 430 | 430
8 | 381 | 380 | 339 | 324.5 | 310 | 0
9 | 370 | 370 | 322 | 298 | 0 | 0
10 | 360 | 360 | 305 | 286 | 0 | 0
LDGQNH |  | 0.022
LDGOAT |  | 11
F25LMT |  | 430 | 948.15
AAQNH | 0.048
EOGAQNH | 0

## F25L (hidden)
RwyL | Wet | Dry
5500 | 0 | 441
6000 | 0 | 429.9
6500 | 480.69 | 531.405
7000 | 522.585 | 606.375
7500 | 564.48 | 635.04
8000 | 606.375 | 661.5
8500 | 626.22 | 687.96
9000 | 653.7825 | 717.066
9500 | 676.935 | 743.085
10000 | 703.395 | 750
10500 | 727.65 | 750
11000 | 747.495 | 750
11500 | 750 | 750
12000 | 750 | 750
12500 | 750 | 750
13000 | 750 | 750
13500 | 750 | 750
14000 | 750 | 750
14500 | 750 | 750
15000 | 750 | 750
15500 | 750 | 750
16000 | 750 | 750

## FL30LPL (hidden)
QNH | OAT
| 0 | 10 | 30 | 35 | 40 | 45
0 | 440 | 430 | 430 | 430 | 430 | 430
8 | 381 | 380 | 339 | 324.5 | 310 | 0
9 | 370 | 370 | 322 | 298 | 0 | 0
10 | 360 | 360 | 305 | 286 | 0 | 0
QNH | 0.022
OAT | 11
F30LMT | 360 | 793.8
AAQNH | 0.048

## F25ASI (hidden)
RwyL | Dry | Wet |  |  | AAASI | [5 empty] | AAU | Kg
0 | 0 | 0 |  |  | 12467 | 10827 | 12106 | 12467 | 10827 | 12106
11500 | 0 | 0 |  |  | 12467 | 10827 | 12106 | 12467 | 10827 | 12106 | ELEV | 0.048
12000 | 429.975 | 0 |  |  | F25RWY5LDGAA |  |  | VAR | 467 |  | WGTADJFMSL |  | -0.5292
12500 | 457.5375 | 0 |  |  | LTH | 12467 | WET | DRY
13000 | 479.5875 | 0 |  |  | LTH-LO | 12000 | 0 | 429.975
13500 | 501.6375 | 420 |  |  | LTH-HI | 12500 | 0 | 457.5375
14000 | 523.6875 | 447.615 |  |  | LTHADJ |  | 0 | 25.7434
14500 | 545.7375 | 466.3575 |  |  | RZWL |  | -0.5292 | 455.1892
15000 | 567.7875 | 485.1 |  |  | LEGCHK |  | N/A | 455.1892
15500 | 589.8375 | 501.6375 |  |  |  |  | N/A | 206.435
16000 | 601.965 | 523.7 |  |  | F25RWY5LDGAA |  |  | VAR | 327
[5 empty] | LTH | 10827 | WET | DRY
LDGLTH | 13120 |  |  |  | LTH-LO | 10500 | 0 | 0
FL25L | Interp Values - Lower |  |  | 120 | LTH-HI | 11000 | 0 | 0
| Length | Dry | Wet |  | LTHADJ |  | 0 | 0
Data 1 | 13000 | 479.5875 | 0 |  | RZWL |  | -0.5292 | -0.5292
Data 2 | 13500 | 501.6375 | 420 |  | LEGCHK |  | N/A | N/A
Length | 13120 | 120 |  |  |  |  | N/A | N/A
Dry Adj | 484.8795 |  |  |  | F25RWY5LDGAA |  |  | VAR | 106
Wet Adj | 100.8 |  |  |  | LTH | 12106 | WET | DRY
Dry QNH | 484.637 |  |  |  | LTH-LO | 12000 | 0 | 429.975
Wet QNH | 100.5575 |  |  |  | LTH-HI | 12500 | 0 | 457.5375
KGS-WET | 45.6043 |  |  |  | LTHADJ |  | 0 | 5.8433
KGS-DRY | 219.79 |  |  |  | RZWL |  | -0.5292 | 435.289
[5 empty] | LEGCHK |  | N/A | 435.289
[7 empty] | N/A | 197.41
[5 empty] | F25RWY5LDGAA |  |  | VAR | 467
[5 empty] | LTH | 12467 | WET | DRY
[5 empty] | LTH-LO | 12000 | 0 | 429.975
[5 empty] | LTH-HI | 12500 | 0 | 457.5375
[5 empty] | LTHADJ |  | 0 | 25.7434
[5 empty] | RZWL |  | -0.5292 | 455.1892
[5 empty] | LEGCHK |  | N/A | 455.1892
[7 empty] | N/A | 206.435
[5 empty] | F25RWY5LDGAA |  |  | VAR | 327
[5 empty] | LTH | 10827 | WET | DRY
[5 empty] | LTH-LO | 10500 | 0 | 0
[5 empty] | LTH-HI | 11000 | 0 | 0
[5 empty] | LTHADJ |  | 0 | 0
[5 empty] | RZWL |  | -0.5292 | -0.5292
[5 empty] | LEGCHK |  | N/A | N/A
[7 empty] | N/A | N/A
[5 empty] | F25RWY5LDGAA |  |  | VAR | 106
[5 empty] | LTH | 12106 | WET | DRY
[5 empty] | LTH-LO | 12000 | 0 | 429.975
[5 empty] | LTH-HI | 12500 | 0 | 457.5375
[5 empty] | LTHADJ |  | 0 | 5.8433
[5 empty] | RZWL |  | -0.5292 | 435.289
[5 empty] | LEGCHK |  | N/A | 435.289
[7 empty] | N/A | 197.41

## F30L (hidden)
RwyL | Wet | Dry
5500 | 0 | 496.125
6000 | 463.05 | 526.995
6500 | 509.355 | 603.0675
7000 | 557.865 | 643.86
7500 | 606.375 | 674.73
8000 | 642.7575 | 705.6
8500 | 669.2175 | 736.47
9000 | 694.575 | 750
9500 | 721.035 | 750
10000 | 749.7 | 750
10500 | 750 | 750
11000 | 750 | 750
11500 | 750 | 750
12000 | 750 | 750
12500 | 750 | 750
13000 | 750 | 750
13500 | 750 | 750
14000 | 750 | 750
14500 | 750 | 750
15000 | 750 | 750
15500 | 750 | 750
16000 | 750 | 750

## Load Manifest - Kgs
FLT | QFA011 | LHR | SIN | KGS | VH-OED
FINAL |  | LOAD MANIFEST
PAX CONFIG 16FC/64CC/292YC
181430 | OEW 744 SHIP PS1/CF6-80C2B1F
1530 | 18 | F PAX
7140 | 84 | C PAX
27200 | 320 | Y PAX
15311 |  | TOTAL CARGO
232611 | ZERO FUEL WEIGHT
| 242630.3855 | STRUCT ZERO FUEL WEIGHT LIMIT
154821.3261 | FUEL (NORMAL DISTRIBUTION)
1400 | LESS TAXI FUEL
386032.3261 | ACTUAL TAKEOFF WEIGHT
*****************************************************************************
LHR | TAKEOFF WEATHER |  |  | FLD ELEV | 80 | FT
14 | DEG/ALT | 30.21 | IN HG
WINDS | 310 | 8
422846.2557 | MAX TAKEOFF WT THIS FLIGHT |  |  |  |  | FLAPS | COND
| LIMITED BY MAX STRUCT LDG WGT AT |  |  |  | SIN | 30 | WET
| PLUS TRIP BURNOFF FUEL |  |  | 137131.97
396825 | MAX STRUCTURAL TAKEOFF WEIGHT
*****************************************************************************
LHR | 27R | 12799 | FT | HW | 6.4721 | XW | -4.7023
RWY COND | FLP/N1 | CLB LMT | FLD LMT | V1 | VR | V2 | TKOF N1 | SEL TMP
NORMAL | 10/MAX | 428463.9557 | 422027.8705 | 157 | 174 | 186 | 104.155 | ---
NORMAL | 10/TO1 | 404963.9557 | 410027.8705 | 160 | 175 | 186 | #N/A | ---
NORMAL | 10/TO2 | OVRWGT | OVRWGT | --- | --- | --- | --- | ---
ASMD TMP | 10/SEL | ASMD WT | 396234.9792 | 158 | 175 | 179 | 106.9272 | 32
*OPT V1* | 10/MAX | 428463.9557 | 422027.8705 | LO V1 | 145 | HI V1 | 157 | ---
*LEVEL 1* | 10/MAX | 428463.9557 | 390281.8387 | #N/A | #N/A | #N/A | #N/A | ---
*LEVEL 2* | 10/MAX | OVRWGT | OVRWGT | --- | --- | --- | --- | ---
***ASI*** | 10/MAX | 428463.9557 | 397027.8705 | 125.9466 | 174 | 186 | 104.155 | ---
*****************************************************************************
LHR | 27R | 12799 | FT | HW | 6.4721 | XW | -4.7023
RWY COND | FLP/N1 | CLB LMT | FLD LMT | V1 | VR | V2 | TKOF N1 | SEL TMP
NORMAL | 20/MAX | #N/A | #N/A | #N/A | #N/A | #N/A | #N/A | ---
NORMAL | 20/TO1 | #N/A | #N/A | #N/A | #N/A | #N/A | #N/A | ---
NORMAL | 20/TO2 | #N/A | #N/A | #N/A | #N/A | #N/A | #N/A | ---
ASMD TMP | 20/SEL | ASMD WT | 396234.9792 | 154 | 170 | 179 | 106.9272 | 38
*OPT V1* | 20/MAX | #N/A | #N/A | LO V1 | 132 | HI V1 | 152 | ---
*LEVEL 1* | 20/MAX | #N/A | #N/A | #N/A | #N/A | #N/A | #N/A | ---
*LEVEL 2* | 20/MAX | #N/A | #N/A | #N/A | #N/A | #N/A | #N/A | ---
***ASI*** | 20/MAX | #N/A | #N/A | #N/A | #N/A | #N/A | #N/A | ---
*****************************************************************************
SIN | 2L | 13120 | FT | PLND LWT | 249579.1997 |  | WET
RWY ZERO WND WGTS
COND | FLAPS | CLB LMT | FLD LMT |  | PLN OAT | 11 | DEG C
NORMAL | 25 | 430000 | 340026.0544
***ASI*** | 25 | OVRWGT | OVRWGT |  | MAX STRUCT LDG WGT
NORMAL | 30 | 360000 | 340026.0544 |  | 285714.2857
***ASI*** | 30 | OVRWGT | OVRWGT
*****************************************************************************
DEPARTURE NOTES
WEIGHTS BASED ON ALL PACKS ON
RELEASE | WELCOME TO PS1FPLAN FLIGHT DISPATCH
REMARKS
FLT | QFA011 | FINAL

## Airport Analysis Setup
AIRPORT ANALYSIS SETUP
STATION | OEJN |  |  | ELEV | 48 |  | WGTS | Kg
|  |  |  | DATE | 1999-05-27 |  | ALT STG | IN HG
NAME | KING ABDUL-AZIZ INTL AIRPORT | [5 empty] | LENGTH | FT
| 1 | 2 | 3 | 4 | 5 | 6
Rwy ID | 16R | 16C | 16L | 34L | 34C | 34R
Length | 12467 | 10827 | 12106 | 12467 | 10827 | 12106
Slope | LEVEL | LEVEL | LEVEL | LEVEL | LEVEL | LEVEL
DISPLACED THRESHOLD, PRESENCE AND LANDING LENGTH AVAILABLE FM THRESHOLD
DISP THR | NO | NO | NO | NO | NO | NO
FM THRSH
Note on A5: Airport Name
Note on A8: Enter Runway Identifier. Leading zero (as in Europe) will be deleted unless followed by a letter, e.g., R/W 05L.
Note on A10: Select runway slope. Max slope available per US FAA is 2%.
Note on A14: If a displaced threshold shortens available landing length, select YES, and enter landing length available from threshold. If no displaced threshold exists for that runway, select NO.
Note on A16: Length available from the threshold. NOTE - If a runway is available for takeoff only, and not for landing (such as R/W 18 at FRA) select YES, and set 0 as the available landing length. This will also work for a runway entry in the setup which is an intersection takeoff (e.g., R/W 32L-T10 at KORD) to ensure that ONLY runways authorized for landing have landing data computed.
Note on B3: 3 or 4 Letter Airport Code
Note on F3: Airport Field Elevation
Note on F4: Today's date.
Note on G7: Only 6 runways, intersections may be entered/printed per page. If more is desired, just re-run the analysis. If fewer are desired (e.g., NRT/RJAA) just leave the remaining columns blank.
Note on H3: Select Pounds or Kilos
Note on H4: Select IN HG or MB/HPA as default airport altimeter setting available from ACARS
Note on H5: Select FT or M as the default length unit.

## N1 (hidden)
QNH | -10 | 0 | 5 | 10 | 15 | 20 | 25 | 30 | 35 | 40 | 45 | 50 | 54
0 | 99.7 | 101.6 | 102.5 | 103.4 | 104.3 | 105.2 | 106 | 106.9 | 106.9 | 106.2 | 105.6 | 104.7 | 103.1
1 | 100.7 | 102.6 | 103.5 | 104.4 | 105.3 | 106.2 | 107.1 | 106 | 107.2 | 106.5 | 105.8 | 104.4 | 103.4
2 | 101.6 | 103.5 | 104.4 | 105.3 | 106.2 | 107.1 | 108 | 106.1 | 107.3 | 106.5 | 105.8 | 103.9 | 103.6
3 | 102.3 | 104.2 | 105.1 | 106.1 | 107 | 107.9 | 106.8 | 106 | 107.2 | 106.4 | 105.2 | 103.8 | 103.6
4 | 103 | 104.9 | 105.8 | 106.8 | 107.7 | 108.6 | 106.8 | 107.9 | 107 | 106.2 | 104.6 | 103.9 | 103.6
5 | 103.9 | 105.8 | 106.7 | 107.6 | 108.5 | 109.5 | 106.9 | 106.1 | 107.2 | 106.2 | 104.4 | 104.2 | 103
6 | 104.7 | 106.5 | 107.5 | 108.4 | 109.4 | 109.6 | 109 | 106.2 | 107.3 | 105.8 | 104.6 | 104.3 | 104
7 | 105.3 | 107.2 | 108.2 | 109.2 | 110 | 109.8 | 109.1 | 108.2 | 107.2 | 105 | 104.5 | 104.3 | 104
8 | 106 | 107.9 | 106.9 | 109.9 | 110.5 | 109.9 | 109 | 106 | 106.5 | 104.8 | 104.5 | 104.2 | 103.9
9 | 106.5 | 108.5 | 109.4 | 110.4 | 110.5 | 109.6 | 108.6 | 107.6 | 105.6 | 104.7 | 104.4 | 104.1 | 103.9
10 | 107 | 109 | 110 | 110.9 | 110.3 | 109.2 | 108.2 | 107 | 104.9 | 104.7 | 104.4 | 104.1 | 103.8
TKOF N1
TMP | -10: 14
QNH | -10: 0.08
LOWER N1 RANGE | 0: VAR; 10: HIGHER N1
10 | -10: 103.4; 0: 1; 10: 10; 15: 104.4
15 | -10: 104.3; 0: 1; 10: 15; 15: 105.3
QNH | -10: 0; 10: 1
DIFFQNH | -10: 0.08
QNHIVL | 103.48 |  | N1ADJ | 0 | 1 | 2 | 3 | 4 | 5 | 6 | 7 | 8 | 9 | 10
QNHIVH | 104.38 |  | AC OFF | 0.5 | 0.5 | 0.5 | 0.6 | 0.7 | 0.8 | 0.8 | 0.8 | 0.8 | 0.9 | 0.9
DTMP | 4 |  | NAI ON | -0.5 | -0.5 | -0.5 | -0.6 | -0.7 | -0.7 | -0.8 | -0.8 | -0.7 | -0.7 | -0.7
UNCN1 | 104.155
NAI N1 | 104.155 | -0.5
AC N1 | 104.155 | 0.5
FNL N1 | 104.155
|  | TMP | N1ADJ: QNH
ATMTOF10N1 |  | 32 | N1ADJ: 0.08; 3: ATMTOF20N1; 5: 38
QNH | 0.08 |  | 3: QNH; 4: 0.08
LOWER N1 RANGE |  | VAR | 0: HIGHER N1; 3: LOWER N1 RANGE; 5: VAR; 7: HIGHER N1
30 | 106.9 | -0.9 | 0: 30; 1: 106; 3: 35; 4: 106.9; 5: 0.3; 7: 35; 8: 107.2
35 | 106.9 | 0.3 | 0: 35; 1: 107.2; 3: 40; 4: 106.2; 5: 0.3; 7: 40; 8: 106.5
QNH | 0 |  | 0: 1; 3: QNH; 4: 0; 7: 1
DIFFQNH | 0.08 |  | 3: DIFFQNH; 4: 0.08
QNHIVL | 106.828 |  | 3: QNHIVL; 4: 106.924
QNHIVH | 106.924 |  | 3: QNHIVH; 4: 106.224
DTMP | -30 |  | 3: DTMP; 4: -35
UNCN1 | 106.9272 |  | 3: UNCN1; 4: 106.204
NAI N1 | 106.9272 | -0.5 | 3: NAI N1; 4: 106.204; 5: -0.5
AC N1 | 106.9272 | 0.5 | 3: AC N1; 4: 106.204; 5: 0.5
FNL N1 | 106.9272 |  | 3: FNL N1; 4: 106.204

## CLUTTER (hidden)
QNH | 450 | 500 | 550 | 600 | 650 | 700 | 750 | 800 | 850 | 870
0 | 8800 | 9200 | 9600 | 10000 | 10400 | 10800 | 11200 | 11600 | 12000 | 12100
2 | 9600 | 9900 | 10300 | 10700 | 11100 | 11500 | 11900 | 12300 | 12700 | 12800
4 | 10100 | 10500 | 10900 | 11300 | 11700 | 12100 | 12500 | 12900 | 13300 | 13400
6 | 10800 | 11200 | 11600 | 12000 | 12400 | 12800 | 13200 | 13800 | 14000 | 14100
8 | 11400 | 11600 | 12200 | 12600 | 13000 | 13400 | 13600 | 14200 | 14600 | 14700
QNH | 0.08 | LTH | 12799
PTOG | 852698.1291
C-LVL | NORM
CLTRMFL | 12300
|  |  |  | F10RWYL | F20RWYL
MGLCLTRADJ |  |  |  | 930.5715 | 964.2041
RWY LMT | LEVEL 1 | LEVEL 2 | LVL1 | -70 | -70
500 | -41.8 | -86.6 | LVL2 | -110 | -110
550 | -45.4 | -89.5 |  | ADJRWYL
600 | -48.9 | -92.5 |  |  | LVL1 | LVL2
650 | -52.4 | -95.4 |  | F10 | 860571.4544 | 820571.4544
700 | -55.9 | -98.3 |  | F20 | 894204.1075 | 854204.1075
750 | -59.4 | -101.4
800 | -63 | -104.2
850 | -66.5 | -107.1
900 | -70 | -110
CLTRV1ADJ - LEVEL 1 |  |  |  |  | LEVEL 2 |  |  |  | 852698.1291
PTOG | 0 | 4 | 8 | PTOG | 0 | 4 | 8 |  | 0.08 | V1ADJ
440 | -31 | -29 | -27 | 440 | -27 | -25 | -23 |  | F10-LVL1 | -28
460 | -31 | -29 | -27 | 460 | -27 | -25 | -23 |  | F10-LVL2 | -17
480 | -31 | -29 | -27 | 480 | -27 | -25 | -23 |  | F20-LVL1 | -27
500 | -31 | -29 | -27 | 500 | -27 | -25 | -23 |  | F20-LVL2 | -16
520 | -31 | -29 | -27 | 520 | -27 | -25 | -23
540 | -32 | -30 | -28 | 540 | -27 | -25 | -23
560 | -32 | -30 | -28 | 560 | -27 | -25 | -23
580 | -32 | -30 | -28 | 580 | -27 | -25 | -23
600 | -32 | -30 | -28 | 600 | -26 | -24 | -22
620 | -32 | -30 | -28 | 620 | -26 | -24 | -22
640 | -32 | -30 | -28 | 640 | -25 | -23 | -21
660 | -32 | -30 | -28 | 660 | -24 | -22 | -20
680 | -32 | -30 | -28 | 680 | -24 | -22 | -20
700 | -32 | -30 | -28 | 700 | -23 | -21 | -19
720 | -31 | -29 | -27 | 720 | -22 | -20 | -18
740 | -31 | -29 | -27 | 740 | -21 | -19 | -17
760 | -30 | -28 | -26 | 760 | -20 | -18 | -16
780 | -29 | -27 | -25 | 780 | -19 | -17 | -15
800 | -29 | -27 | -25 | 800 | -18 | -16 | -14
820 | -28 | -26 | -24 | 820 | -17 | -15 | -13
840 | -27 | -25 | -23 | 840 | -17 | -15 | -13
860 | -27 | -25 | -23 | 860 | -16 | -14 | -12
870 | -27 | -25 | -23 | 870 | -16 | -14 | -12

## TKOFCORRN (hidden)
LENGTH | V1ADJ
6 | -3
8 | -4
10 | -5
12 | -5
14 | -5
16 | -6
BI VMBE
GWT | VMBE
880 | 157
860 | 159
840 | 162
820 | 165
800 | 167
780 | 171
760 | 174
140 | 177
720 | 181
700 | 184
680 | 188
660 | 193
640 | 197
620 | 202
600 | 206
400 | 206

## F30ASI (hidden)
RwyL | Dry | Wet |  |  | AAASI | [5 empty] | AAU | Kg
0 | 0 | 0 |  |  | 12467 | 10827 | 12106 | 12467 | 10827 | 12106
11000 | 442.1025 | 0 |  |  | 12467 | 10827 | 12106 | 12467 | 10827 | 12106 | ELEV | 0.048
11500 | 468.5625 | 0 |  |  | F25RWY5LDGAA |  |  | VAR | 467 |  | WGTADJFMSL |  | -0.5292
12000 | 491.715 | 0 |  |  | LTH | 12467 | WET | DRY
12500 | 504.945 | 436.59 |  |  | LTH-LO | 12000 | 0 | 491.715
13000 | 530.3025 | 457.5375 |  |  | LTH-HI | 12500 | 436.59 | 504.945
13500 | 564.48 | 479.5875 |  |  | LTHADJ |  | 0 | 12.3568
14000 | 589.8375 | 502.74 |  |  | RZWL |  | -0.5292 | 503.5426
14500 | 615.195 | 522.585 |  |  | LEGCHK |  | N/A | 503.5426
15000 | 654.885 | 546.84 |  |  |  |  | N/A | 228.364
15500 | 650.475 | 546.84 |  |  | F25RWY5LDGAA |  |  | VAR | 327
16000 | 663.705 | 589.8 |  |  | LTH | 10827 | WET | DRY
[5 empty] | LTH-LO | 10500 | 0 | 0
LDGLTH | 13120 |  |  |  | LTH-HI | 11000 | 0 | 442.1025
F30 | Interp Values - Lower |  |  | 120 | LTHADJ |  | 0 | 0
| Length | Dry | Wet |  | RZWL |  | -0.5292 | -0.5292
Data 1 | 13000 | 530.3025 | 457.5375 |  | LEGCHK |  | N/A | N/A
Data 2 | 13500 | 564.48 | 479.5875 |  |  |  | N/A | N/A
Length | 13120 | 120 |  |  | F25RWY5LDGAA |  |  | VAR | 106
Dry Adj | 538.5051 |  |  |  | LTH | 12106 | WET | DRY
Wet Adj | 462.8295 |  |  |  | LTH-LO | 12000 | 0 | 491.715
Dry QNH | 538.2626 |  |  |  | LTH-HI | 12500 | 436.59 | 504.945
Wet QNH | 462.587 |  |  |  | LTHADJ |  | 0 | 2.8048
KGS-DRY | 244.11 |  |  |  | RZWL |  | -0.5292 | 493.9906
KGS-WET | 209.79 |  |  |  | LEGCHK |  | N/A | 493.9906
[7 empty] | N/A | 224.032
[5 empty] | F25RWY5LDGAA |  |  | VAR | 467
[5 empty] | LTH | 12467 | WET | DRY
[5 empty] | LTH-LO | 12000 | 0 | 491.715
[5 empty] | LTH-HI | 12500 | 436.59 | 504.945
[5 empty] | LTHADJ |  | 0 | 12.3568
[5 empty] | RZWL |  | -0.5292 | 503.5426
[5 empty] | LEGCHK |  | N/A | 503.5426
[7 empty] | N/A | 228.364
[5 empty] | F25RWY5LDGAA |  |  | VAR | 327
[5 empty] | LTH | 10827 | WET | DRY
[5 empty] | LTH-LO | 10500 | 0 | 0
[5 empty] | LTH-HI | 11000 | 0 | 442.1025
[5 empty] | LTHADJ |  | 0 | 0
[5 empty] | RZWL |  | -0.5292 | -0.5292
[5 empty] | LEGCHK |  | N/A | N/A
[7 empty] | N/A | N/A
[5 empty] | F25RWY5LDGAA |  |  | VAR | 106
[5 empty] | LTH | 12106 | WET | DRY
[5 empty] | LTH-LO | 12000 | 0 | 491.715
[5 empty] | LTH-HI | 12500 | 436.59 | 504.945
[5 empty] | LTHADJ |  | 0 | 2.8048
[5 empty] | RZWL |  | -0.5292 | 493.9906
[5 empty] | LEGCHK |  | N/A | 493.9906
[7 empty] | N/A | 224.032

## SLOPE (hidden)
F10LTH | -0.02 | -0.01 | LEVEL | 0.01 | 0.02
0 | 0 | 0 | 0 | 0 | 0
6000 | 6300 | 6150 | 6000 | 5750 | 5500
7000 | 7450 | 7275 | 7000 | 6600 | 6400
8000 | 8500 | 8250 | 8000 | 7550 | 7200
9000 | 9650 | 9325 | 9000 | 8500 | 8000
10000 | 10800 | 10400 | 10000 | 9450 | 8900
11000 | 11800 | 11400 | 11000 | 10350 | 9800
12000 | 13000 | 12500 | 12000 | 11300 | 10800
13000 | 14100 | 13750 | 13000 | 12250 | 11600
14000 | 15200 | 14600 | 14000 | 13200 | 12400
15000 | 16300 | 15600 | 15000 | 14000 | 13100
TKOFSLP | LEVEL |  |  | SLOPE | LEVEL | NO | SLOPE | LEVEL | NO
TKOFLTH | 12799 |  |  | AA1LTH | 12467 |  | AA6LTH | 12106
LO | 12000 | 12000 |  | LO | 12000 | 12000 | LO | 12000 | 12000
HI | 13000 | 13000 |  | HI | 13000 | 13000 | HI | 13000 | 13000
EQVLTH |  | 12799 |  | EQVLTH |  | 12467 | EQVLTH |  | 12106
D/T
12467 | 0
10827 | 0 |  |  | SLOPE | LEVEL | NO
12106 |  |  |  | AA2LTH | 10827
12467 |  |  |  | LO | 10000 | 10000
10827 |  |  |  | HI | 11000 | 11000
12106 | 0 |  |  | EQVLTH |  | 10827
|  |  |  | SLOPE | LEVEL | NO
|  |  |  | AA3LTH | 12106
|  |  |  | LO | 12000 | 12000
|  |  |  | HI | 13000 | 13000
|  |  |  | EQVLTH |  | 12106
|  |  |  | SLOPE | LEVEL | NO
|  |  |  | AA4LTH | 12467
|  |  |  | LO | 12000 | 12000
|  |  |  | HI | 13000 | 13000
|  |  |  | EQVLTH |  | 12467
|  |  |  | SLOPE | LEVEL | NO
|  |  |  | AA5LTH | 10827
|  |  |  | LO | 10000 | 10000
|  |  |  | HI | 11000 | 11000
|  |  |  | EQVLTH |  | 10827

## BILDG (hidden)
F25LTH | 1BI | 2BI |  | F30LTH | 1BI | 2BI
5500 | 5250 | 5050 |  | 5500 | 5300 | 0
6000 | 5800 | 5600 |  | 6000 | 5800 | 5600
6500 | 6250 | 6050 |  | 6500 | 6250 | 6050
7000 | 6750 | 6500 |  | 7000 | 6750 | 6500
7500 | 7250 | 6900 |  | 7500 | 7450 | 6900
8000 | 7700 | 7390 |  | 8000 | 7700 | 7300
8500 | 8200 | 7850 |  | 8500 | 8200 | 7800
9000 | 8600 | 8300 |  | 9000 | 8650 | 8350
9500 | 9150 | 8750 |  | 9500 | 9150 | 8750
10000 | 9600 | 9300 |  | 10000 | 9550 | 9250
10500 | 10000 | 9500 |  | 10500 | 10000 | 9550
11000 | 10450 | 9900 |  | 11000 | 10450 | 9900
11500 | 10900 | 10300 |  | 11500 | 10950 | 10300
12000 | 11300 | 10750 |  | 12000 | 11350 | 10700
12500 | 11800 | 11150 |  | 12500 | 11800 | 11200
13000 | 12250 | 11475 |  | 13000 | 12250 | 11475
13500 | 12600 | 11900
14000 | 13000 | 12100
14500 | 13500 | 12500
15000 | 14000 | 13000
QNH | 0.022
LTH | 13120 | 1BI | 2BI | LTH |  | 1BI | 2BI
Lo Lth | 13000 | 12250 | 11475 | Lo Lth | 13000 | 12250 | 11475
Upr Lth | 13500 | 12600 | 11900 | Upr Lth | 13500 | 12250 | 11475
Variance | 500 | 350 | 425 | Variance | 500 | 0 | 0
Range | 120 |  |  | Range | 120
Ratio | 0.24 | 12334 | 11577 | Ratio | 0.24 | 12250 | 11475

## WDRC (hidden)
PTOG | 386032.3261 |  | Kg
PLW | 249579.1997
F10 | CLBL | RWYL | OFLAG
DRY | 428463.9557 | 422027.8705
L1 | 428463.9557 | 390281.8387
L2 | 428463.9557 | 372141.2492 | OVRWGT
1BI | 428463.9557 | 392039.2084
2BI | 428463.9557 | 392039.2084
METHOD2 | 372335.6009 | 392039.2084 | OVRWGT
ASI | 428463.9557 | 397027.8705
F20 | CLBL | RWYL | OFLAG
DRY | #N/A | 437280.7744 | #N/A
L1 | #N/A | 405534.7426 | #N/A
L2 | #N/A | 387394.1531 | #N/A
1BI | #N/A | 407292.1122 | #N/A
2BI | #N/A | 407292.1122 | #N/A
ASI | #N/A | 412280.7744 | #N/A
WET
F25 | CLBL | RWYL
ASO | 948150 | 749757.45
ASI | 948150 | 100557.45 | OVRWGT
F30 | CLBL | RWYL
ASO | 793800 | 749757.45
ASI | 793800 | 462586.95
KGS
F25 | CLBL | RWYL
ASO | 430000 | 340026.0544
ASI | 430000 | 45604.2857 | OVRWGT
F30 | CLBL | RWYL
ASO | 360000 | 340026.0544
ASI | 360000 | 209790 | OVRWGT
BRKSINOPLDG |  |  |  | #REF! | WET
|  | WET | DRY |  | LMT | OFLAG | KG-LMT | KG-OFL
F25 | 1BI | 749757.45 | 749757.45 |  | 749757.45 |  | 340026.0544
| 2BI | 749757.45 | 749757.45 |  | 749757.45 |  | 340026.0544
F30 | 1BI | #REF! | #REF! |  | #REF! | #REF! | #REF! | #REF!
| 2BI | #REF! | #REF! |  | #REF! | #REF! | #REF! | #REF!
TO1/TO2 WGT VALIDATIONS |  |  | 386.0323 | Kg
| RWYL | CLBL | OFLAG
TO1F10 | 410.0279 | 404.964
TO1F20 | 425.2808 | #N/A | #N/A
TO2F10 | 383.0279 | 361.964 | OVRWGT
TO2F20 | 398.2808 | #N/A | #N/A

## ALTCORR (hidden)
HPA | RWL | PRFL
970 | -37.7 | -43.6
975 | -33.4 | -38.5
980 | -29 | -33.5
985 | -24.6 | -28.5
990 | -20.3 | -23.4
995 | -15.9 | -18.4
1000 | -11.6 | -13.4
1005 | -7.2 | -8.3
1010 | -4.5 | -5.2
1013 | 0 | 0
1015 | 0.9 | 1.1
1020 | 3.6 | 4.3
1025 | 6.3 | 7.6
1030 | 9 | 10.8
1035 | 11.7 | 14
1040 | 14.4 | 17.3
1045 | 17.1 | 20.5
1050 | 19.8 | 23.7

## OPTV1 (hidden)
PTOG | 386.7112
F10RWYL | 422.0279
F20RWYL | 437.2808
F10DIFF | 35.3167
F20DIFF | 50.5696
WGTDIFF | 10 | 20 | 30 | 40 | 50 | 60 | 70 | 80 | 90 | 100
F10V1ADJ | -4 | -8 | -12 | -16 | -20 | -24 | -28 | -32 | -36 | -40
F20V1ADJ | -4 | -8 | -12 | -16 | -20 | -24 | -28 | -32 | -36 | -40
F10V1ADJ | -4 -4: -12
F20V1ADJ | -4 -4: -20
OPTIONAL V1 CALCS
| F10 | F20 |  | V1-MIN-UNBALANCED
ACTV1 | 157 | 152 |  | ACTVR | 110 | 120 | 130 | 140 | 150 | 160 | 170 | 180
V1ADJ | 145 | 132 |  | V1MU | 68 | 74 | 81 | 87 | 93 | 99 | 105 | 112
VMCGQFE | 125.9466 | 125.9466
RWYLV1 | #N/A | #N/A
ACTVR | 174 | 168
V 1-M-UNB | 105 | 99
HI-V1 | 145 | 132 | THIS EQUALS LOWEST OPTIONAL V1
ACTV1 | 157 | 152
|  | F10 | F20
LOWEST OPT V1 |  | 145 | 132 |  | 110: ANY V1 BTWN THESE WILL WORK
HIGHEST OPT V1 |  | 157 | 152

## ATM (hidden)
PTOG | 852.6981 |  |  |  | LKU-CLBL | LKU-RWYL |  | RWYL | CLBL | ATM-RWYL | ATL-CLB | FNLATM | NA CK |  | ATMWT
RWYLTH | 12799 |  |  |  |  | 32 | FLPS10 | 32 | 46 | 32 | 46 | 32 | 32 |  | ACT TOG | #N/A
OAT | 14 |  |  |  |  | 38 | FLPS20 | 38 | 42 | 38 | 42 | 38 | 38
QNH | 0.08
HW | 6.4721 |  | NOT AUTH WITH TW
ATOGWT | 873.6981 | 396.235
[20 empty] | LOWNH | 0 | VAR |  |  | LOWNH | 0 | VAR
RNWY1AA - RWYL |  |  |  | FLAPS | WGTADJFMSL | [5 empty] | TKOF RNWY ATM ANAL |  |  | ELEV | 0.08 |  |  |  | F10CLBL-ATM |  | 1 | 80 |  | F10CLBL-ATM |  | 1 | 80
EQVLTH | 12799 | ELEV | 0.08 |  | 1.44 | [5 empty] | EQVLTH | 12799 | [6 empty] | QNH | 0.08 |  | WGTADJFMSL |  | QNH | 0.08 |  | WGTADJFMSL
SLOPE | 0 | ACTLTH | 0 | [7 empty] | FLAPS | [7 empty] | OAT-C | LOWNH | HIQNH | ADJCLBL |  | OAT-C | LOWNH | HIQNH | ADJCLBL
RWYID | 0 |  |  | 12500 | 13000 | 299 |  |  |  |  | WGTADJFMSL |  | 1.44 | 12500 | 13000 | 299
| LOQNH | HIQNH | DIFF | LORWYL | HIRWYL | WGTADJ | FNL |  |  |  |  | 0 | 1 | LORWYL | HIRWYL | WGTADJ | FNL
| 0 | 1 |  | C-ELEV | C-ELEV | LTH | RWYL |  |  |  |  | LOQFE |  | C-ELEV | C-ELEV | LTH | RWYL | ATM TMP
0 | 915 |  |  | 913.56 | 948.56 | 20.93 | 934.49 | 0
2 | 915 |  |  | 913.56 | 948.56 | 20.93 | 934.49 | 2
4 | 915 |  |  | 913.56 | 948.56 | 20.93 | 934.49 | 4
6 | 915 |  |  | 913.56 | 948.56 | 20.93 | 934.49 | 6
8 | 915 |  |  | 913.56 | 948.56 | 20.93 | 934.49 | 8 | [10 empty] | 55 | 0 | 0 | 0 | 54 | 55 | 0 | 0 | 0 | 54
10 | 915 |  |  | 913.56 | 948.56 | 20.93 | 934.49 | 10 | [10 empty] | 54 | 793.8 | 776.16 | 792.3888 | 54 | 54 | 754.11 | 732.06 | 752.346 | 54
12 | 907 |  |  | 905.56 | 941.56 | 21.528 | 927.088 | 12 | [10 empty] | 52 | 821.3625 |  | 819.3339 | 52 | 52 | 783.8775 |  | 781.5843 | 52
14 | 899 |  |  | 897.56 | 934.56 | 22.126 | 919.686 | 14 | [10 empty] | 50 | 848.925 | 815.85 | 846.279 | 50 | 50 | 813.645 | 778.365 | 810.8226 | 50
16 | 891 |  |  | 889.56 | 927.56 | 22.724 | 912.284 | 16 | [10 empty] | 48 | 859.95 | 833.049 | 857.7979 | 48 | 48 | 825.916 | 795.572 | 823.4885 | 48
18 | 891 |  |  | 889.56 | 920.56 | 18.538 | 908.098 | 18 | [8 empty] | 0 | 54 | 46 | 870.975 | 850.248 | 869.3168 | 46 | 46 | 838.187 | 812.779 | 836.1544 | 46
20 | 875 |  |  | 873.56 | 913.56 | 23.92 | 897.48 | 20 |  |  | 70 | 693.4725 |  | 692.0325 | 703.0575 | 6.593 | 698.6255 | 70 | 44 | 882 | 867.447 | 882 | 44 | 44 | 850.458 | 829.986 | 850.458 | 44
22 | 875 |  |  | 873.56 | 906.56 | 19.734 | 893.294 | 22 |  |  | 68 | 700.308 |  | 698.868 | 710.1135 | 6.7248 | 705.5928 | 68 | 42 | 893.025 | 884.646 | 893.025 | 42 | 42 | 862.729 | 847.193 | 862.729 | 42
24 | 875 |  |  | 873.56 | 899.56 | 15.548 | 889.108 | 24 |  |  | 66 | 707.1435 |  | 705.7035 | 717.1695 | 6.8567 | 712.5602 | 66 | 40 | 904.05 | 901.845 | 903.8736 | 40 | 40 | 875 | 864.4 | 874.152 | 40
26 | 875 |  |  | 873.56 | 892.56 | 11.362 | 884.922 | 26 |  |  | 64 | 713.979 |  | 712.539 | 724.2255 | 6.9885 | 719.5275 | 64 | 38 | 913.24 | 911.476 | 913.0989 | 38 | 38 | 886.543 | 871.889 | 885.3707 | 38
28 | 875 |  |  | 873.56 | 885.56 | 7.176 | 880.736 | 28 |  |  | 62 | 720.8145 |  | 719.3745 | 731.2815 | 7.1204 | 726.4949 | 62 | 36 | 922.43 | 921.107 | 922.3242 | 36 | 36 | 898.086 | 879.378 | 896.5894 | 36
30 | 875 |  |  | 873.56 | 878.56 | 2.99 | 876.55 | 30 |  |  | 60 | 727.65 |  | 726.21 | 738.3375 | 7.2522 | 733.4622 | 60 | 34 | 931.62 | 930.738 | 931.5494 | 34 | 34 | 909.629 | 886.867 | 907.808 | 34
32 | 867.58 |  |  | 866.14 | 872.34 | 3.7076 | 869.8476 | 32 |  |  | 58 | 739.12 |  | 737.68 | 750.022 | 7.3805 | 745.0605 | 58 | 32 | 940.81 | 940.369 | 940.81 | 32 | 32 | 921.172 | 894.356 | 921.172 | 32
34 | 860.16 |  |  | 858.72 | 866.12 | 4.4252 | 863.1452 | 34 |  |  | 56 | 750.59 |  | 749.15 | 761.7065 | 7.5088 | 756.6588 | 56 | 30 | 950 | 950 | 950 | 30 | 30 | 932.715 | 901.845 | 930.2454 | 30
36 | 852.74 |  |  | 851.3 | 859.9 | 5.1428 | 856.4428 | 36 |  |  | 54 | 762.06 |  | 760.62 | 773.391 | 7.6371 | 768.2571 | 54 | 28 | 950 | 950 | 950 | 28 | 28 | 936.172 | 908.019 | 933.9198 | 28
38 | 845.32 |  |  | 843.88 | 853.68 | 5.8604 | 849.7404 | 38 |  |  | 52 | 773.53 |  | 772.09 | 785.0755 | 7.7653 | 779.8553 | 52 | 26 | 950 | 950 | 950 | 26 | 26 | 939.629 | 914.193 | 937.5941 | 26
40 | 837.9 |  |  | 836.46 | 847.46 | 6.578 | 843.038 | 40 |  |  | 50 | 785 |  | 783.56 | 796.76 | 7.8936 | 791.4536 | 50 | 24 | 950 | 950 | 950 | 24 | 24 | 943.086 | 920.367 | 941.2685 | 24
42 | 827.32 |  |  | 825.88 | 837.32 | 6.8411 | 832.7211 | 42 |  |  | 48 | 795.58 |  | 794.14 | 806.9 | 7.6305 | 801.7705 | 48 | 22 | 950 | 950 | 950 | 22 | 22 | 946.543 | 926.541 | 944.9428 | 22
44 | 816.74 |  |  | 815.3 | 827.18 | 7.1042 | 822.4042 | 44 |  |  | 46 | 806.16 |  | 804.72 | 817.04 | 7.3674 | 812.0874 | 46 | 20 | 950 | 950 | 950 | 20 | 20 | 950 | 932.715 | 948.6172 | 20
46 | 806.16 |  |  | 804.72 | 817.04 | 7.3674 | 812.0874 | 46 |  |  | 44 | 816.74 |  | 815.3 | 827.18 | 7.1042 | 822.4042 | 44 | 18 | 950 | 950 | 950 | 18 | 18 | 950 | 932.715 | 948.6172 | 18
48 | 795.58 |  |  | 794.14 | 806.9 | 7.6305 | 801.7705 | 48 |  |  | 42 | 827.32 |  | 825.88 | 837.32 | 6.8411 | 832.7211 | 42 | 16 | 950 | 950 | 950 | 16 | 16 | 950 | 932.715 | 948.6172 | 16
50 | 785 |  |  | 783.56 | 796.76 | 7.8936 | 791.4536 | 50 |  |  | 40 | 837.9 |  | 836.46 | 847.46 | 6.578 | 843.038 | 40 | 14 | 950 | 950 | 950 | 14 | 14 | 950 | 932.715 | 948.6172 | 14
52 | 773.53 | [6 empty] | 52 |  |  | 38 | 845.32 |  | 843.88 | 853.68 | 5.8604 | 849.7404 | 38 | 12 | 950 | 950 | 950 | 12 | 12 | 950 | 932.715 | 948.6172 | 12
54 | 762.06 | [6 empty] | 54 |  |  | 36 | 852.74 |  | 851.3 | 859.9 | 5.1428 | 856.4428 | 36 | 10 | 950 | 950 | 950 | 10 | 10 | 950 | 932.715 | 948.6172 | 10
56 | 750.59 | [6 empty] | 56 |  |  | 34 | 860.16 |  | 858.72 | 866.12 | 4.4252 | 863.1452 | 34 | 8 | 950 | 950 | 950 | 8 | 8 | 950 | 932.715 | 948.6172 | 8
58 | 739.12 | [6 empty] | 58 |  |  | 32 | 867.58 |  | 866.14 | 872.34 | 3.7076 | 869.8476 | 32 | 6 | 950 | 950 | 950 | 6 | 6 | 950 | 932.715 | 948.6172 | 6
60 | 727.65 | [6 empty] | 60 |  |  | 30 | 875 |  | 873.56 | 878.56 | 2.99 | 876.55 | 30 | 4 | 950 | 950 | 950 | 4 | 4 | 950 | 932.715 | 948.6172 | 4
62 | [7 empty] | 62 |  |  | 28 | 875 |  | 873.56 | 885.56 | 7.176 | 880.736 | 28 | 2 | 950 | 950 | 950 | 2 | 2 | 950 | 932.715 | 948.6172 | 2
64 | [7 empty] | 64 |  |  | 26 | 875 |  | 873.56 | 892.56 | 11.362 | 884.922 | 26 | 0 | 950 | 950 | 950 | 0 | 0 | 950 | 932.715 | 948.6172 | 0
66 | [7 empty] | 66 |  |  | 24 | 875 |  | 873.56 | 899.56 | 15.548 | 889.108 | 24
68 | [7 empty] | 68 |  |  | 22 | 875 |  | 873.56 | 906.56 | 19.734 | 893.294 | 22
70 | 693.4725 | [6 empty] | 70 |  |  | 20 | 875 |  | 873.56 | 913.56 | 23.92 | 897.48 | 20
72 | [7 empty] | 72 |  |  | 18 | 883 |  | 881.56 | 920.56 | 23.322 | 904.882 | 18
74 | [7 empty] | 74 |  |  | 16 | 891 |  | 889.56 | 927.56 | 22.724 | 912.284 | 16
76 | [7 empty] | 76 |  |  | 14 | 899 |  | 897.56 | 934.56 | 22.126 | 919.686 | 14
78 | [7 empty] | 78 |  |  | 12 | 907 |  | 905.56 | 941.56 | 21.528 | 927.088 | 12
80 | 693.4725 | [6 empty] | 80 |  |  | 10 | 915 |  | 913.56 | 948.56 | 20.93 | 934.49 | 10
82 | [7 empty] | 82 |  |  | 8 | 915 |  | 913.56 | 948.56 | 20.93 | 934.49 | 8
84 | [7 empty] | 84 |  |  | 6 | 915 |  | 913.56 | 948.56 | 20.93 | 934.49 | 6
86 | [7 empty] | 86 |  |  | 4 | 915 |  | 913.56 | 948.56 | 20.93 | 934.49 | 4
88 | [7 empty] | 88 |  |  | 2 | 915 |  | 913.56 | 948.56 | 20.93 | 934.49 | 2
90 | 693.4725 | [6 empty] | 90 |  |  | 0 | 915 |  | 913.56 | 948.56 | 20.93 | 934.49 | 0
TKOF RNWY ATM ANAL |  |  | ELEV | 0.08
EQVLTH | 12799 | [8 empty] | ATMVSPDS |  | 852.6981
FLAPS | 20 | [8 empty] | F10 | 32 |  | F20 | 38
WGTADJFMSL |  | 1.44 | 12500 | 13000 | 299 |  |  |  |  | BASEV1 | 158 | 1 | V1 | 154 | 2
| 0 | 1 | LORWYL | HIRWYL | WGTADJ | FNL |  |  |  | BASEVR | 175 |  | VR | 170
| LOQFE |  | C-ELEV | C-ELEV | LTH | RWYL | ATM TMP |  |  | BASEV2 | 186 |  | V2 | 179
[6 empty] | 0 | 54 |  |  | VMCG | 126 |  | VMCG | 126
70 | 716.625 |  | 715.185 | 726.21 | 6.5929 | 721.778 | 70 |  |  | VMCGQFE | 125.9466 |  | VMCGQFE | 125.9466
68 | 732.942 |  | 731.502 | 743.409 | 7.1204 | 738.6224 | 68 |  |  | ADJV1 | 158 |  | ADJV1 | 154
66 | 749.259 |  | 747.819 | 760.608 | 7.6478 | 755.4668 | 66 |  |  | ADJVR | 175 |  | ADJVR | 170
64 | 765.576 |  | 764.136 | 777.807 | 8.1753 | 772.3113 | 64
62 | 781.893 |  | 780.453 | 795.006 | 8.7027 | 789.1557 | 62
60 | 798.21 |  | 796.77 | 812.205 | 9.2301 | 806.0001 | 60
58 | 799.528 |  | 798.088 | 812.656 | 8.7117 | 806.7997 | 58
56 | 800.846 |  | 799.406 | 813.107 | 8.1932 | 807.5992 | 56
54 | 802.164 |  | 800.724 | 813.558 | 7.6747 | 808.3987 | 54
52 | 803.482 |  | 802.042 | 814.009 | 7.1563 | 809.1983 | 52
50 | 804.8 |  | 803.36 | 814.46 | 6.6378 | 809.9978 | 50
48 | 814.5 |  | 813.06 | 825.06 | 7.176 | 820.236 | 48
46 | 824.2 |  | 822.76 | 835.66 | 7.7142 | 830.4742 | 46
44 | 833.9 |  | 832.46 | 846.26 | 8.2524 | 840.7124 | 44
42 | 843.6 |  | 842.16 | 856.86 | 8.7906 | 850.9506 | 42
40 | 853.3 |  | 851.86 | 867.46 | 9.3288 | 861.1888 | 40
38 | 865.64 |  | 864.2 | 876.68 | 7.463 | 871.663 | 38
36 | 877.98 |  | 876.54 | 885.9 | 5.5973 | 882.1373 | 36
34 | 890.32 |  | 888.88 | 895.12 | 3.7315 | 892.6115 | 34
32 | 902.66 |  | 901.22 | 904.34 | 1.8658 | 903.0858 | 32
30 | 915 |  | 913.56 | 913.56 | 0 | 913.56 | 30
28 | 922 |  | 920.56 | 920.56 | 0 | 920.56 | 28
26 | 929 |  | 927.56 | 927.56 | 0 | 927.56 | 26
24 | 936 |  | 934.56 | 934.56 | 0 | 934.56 | 24
22 | 943 |  | 941.56 | 941.56 | 0 | 941.56 | 22
20 | 950 |  | 948.56 | 948.56 | 0 | 948.56 | 20
18 | 950 |  | 948.56 | 948.56 | 0 | 948.56 | 18
16 | 950 |  | 948.56 | 948.56 | 0 | 948.56 | 16
14 | 950 |  | 948.56 | 948.56 | 0 | 948.56 | 14
12 | 950 |  | 948.56 | 948.56 | 0 | 948.56 | 12
10 | 950 |  | 948.56 | 948.56 | 0 | 948.56 | 10
8 | 950 |  | 948.56 | 948.56 | 0 | 948.56 | 8
6 | 950 |  | 948.56 | 948.56 | 0 | 948.56 | 6
4 | 950 |  | 948.56 | 948.56 | 0 | 948.56 | 4
2 | 950 |  | 948.56 | 948.56 | 0 | 948.56 | 2
0 | 950 |  | 948.56 | 948.56 | 0 | 948.56 | 0

## AAC (hidden)
1 |  | 10 only |  |  |  | PERFLIM | LOQNH | HIQNH |  |  |  | TO1 ADJ |  |  | TO2ADJ
2 |  | 20only |  | RATIO | DIFF |  | 0 | 1 | DIFF | PRFL-ELEV |  |  | TO1LMT | LBS |  | TO2LMT | LBS
3 |  | 10 & 20 |  | 0.048 |  | 0 | 950 | 950 | 0 | 950 | 430.839 | -23.5 | 407.339 | 898.1825 | -66.5 | 364.339 | 803.3675
4 | [5 empty] | 2 | 950 | 950 | 0 | 950 | 430.839 | -23.5 | 407.339 | 898.1825 | -66.5 | 364.339 | 803.3675
5 | [5 empty] | 4 | 950 | 950 | 0 | 950 | 430.839 | -23.5 | 407.339 | 898.1825 | -66.5 | 364.339 | 803.3675
6 | [5 empty] | 6 | 950 | 950 | 0 | 950 | 430.839 | -23.5 | 407.339 | 898.1825 | -66.5 | 364.339 | 803.3675
7 | [5 empty] | 8 | 950 | 950 | 0 | 950 | 430.839 | -23.5 | 407.339 | 898.1825 | -66.5 | 364.339 | 803.3675
8 | [5 empty] | 10 | 950 | 950 | 0 | 950 | 430.839 | -23.5 | 407.339 | 898.1825 | -66.5 | 364.339 | 803.3675
9 | [5 empty] | 12 | 950 | 950 | 0 | 950 | 430.839 | -23.5 | 407.339 | 898.1825 | -66.5 | 364.339 | 803.3675
10 | [5 empty] | 14 | 950 | 950 | 0 | 950 | 430.839 | -23.5 | 407.339 | 898.1825 | -66.5 | 364.339 | 803.3675
11 | [5 empty] | 16 | 950 | 950 | 0 | 950 | 430.839 | -23.5 | 407.339 | 898.1825 | -66.5 | 364.339 | 803.3675
12 | [5 empty] | 18 | 950 | 950 | 0 | 950 | 430.839 | -23.5 | 407.339 | 898.1825 | -66.5 | 364.339 | 803.3675
[6 empty] | 20 | 950 | 950 | 0 | 950 | 430.839 | -23.5 | 407.339 | 898.1825 | -66.5 | 364.339 | 803.3675
[6 empty] | 22 | 950 | 950 | 0 | 950 | 430.839 | -23.5 | 407.339 | 898.1825 | -66.5 | 364.339 | 803.3675
[6 empty] | 24 | 950 | 950 | 0 | 950 | 430.839 | -23.5 | 407.339 | 898.1825 | -66.5 | 364.339 | 803.3675
STN | OEJN | F10MAXTMP |  | F20MAXTMP |  | 26 | 950 | 950 | 0 | 950 | 430.839 | -23.5 | 407.339 | 898.1825 | -66.5 | 364.339 | 803.3675
ELEV | 0.048 | 54.904 |  | 54.904 |  | 28 | 950 | 950 | 0 | 950 | 430.839 | -23.5 | 407.339 | 898.1825 | -66.5 | 364.339 | 803.3675
|  | 793.2708 |  | 753.6776 |  | 30 | 950 | 950 | 0 | 950 | 430.839 | -23.5 | 407.339 | 898.1825 | -66.5 | 364.339 | 803.3675
[6 empty] | 32 | 940.81 | 940.369 | 0.441 | 940.7888 | 426.6616 | -23.5 | 403.1616 | 888.9713 | -66.5 | 360.1616 | 794.1563
[6 empty] | 34 | 931.62 | 930.738 | 0.882 | 931.5777 | 422.4842 | -23.5 | 398.9842 | 879.7602 | -66.5 | 355.9842 | 784.9452
QNH CORR |  | Kg | IN HG |  |  | 36 | 922.43 | 921.107 | 1.323 | 922.3665 | 418.3068 | -22.7 | 395.6068 | 872.313 | -64.85 | 353.4568 | 779.3722
|  | RWYL | CLBL | RWYL-K | CLBL-K | 38 | 913.24 | 911.476 | 1.764 | 913.1553 | 414.1294 | -22.7 | 391.4294 | 863.1018 | -64.85 | 349.2794 | 770.1611
POS |  | 0.182 | 0.219 | 0.08254 | 0.09932 | 40 | 904.05 | 901.845 | 2.205 | 903.9442 | 409.952 | -22 | 387.952 | 855.4342 | -63 | 346.952 | 765.0292
NEG |  | 0.275 | 0.307 | 0.12472 | 0.13923 | 42 | 893.025 | 884.646 | 8.379 | 892.6228 | 404.8176 | -22 | 382.8176 | 844.1128 | -63 | 341.8176 | 753.7078
|  | MB/HPA |  |  |  | 44 | 882 | 867.447 | 14.553 | 881.3015 | 399.6832 | -21.5 | 378.1832 | 833.894 | -59 | 340.6832 | 751.2065
|  | RWYL | CLBL | RWYL-K | CLBL-K | 46 | 870.975 | 850.248 | 20.727 | 869.9801 | 394.5488 | -21.5 | 373.0488 | 822.5726 | -59 | 335.5488 | 739.8851
POS |  | 0.54 | 0.64667 | 0.2449 | 0.29327 | 48 | 859.95 | 833.049 | 26.901 | 858.6588 | 389.4144 | -21 | 368.4144 | 812.3538 | -59 | 330.4144 | 728.5638
NEG |  | 0.87143 | 1.0086 | 0.39521 | 0.4574 | 50 | 848.925 | 815.85 | 33.075 | 847.3374 | 384.28 | -21 | 363.28 | 801.0324 | -59 | 325.28 | 717.2424
| NEG | POS |  |  |  | ********NAI BLDS |  |  |  |  | 0 | #N/A | #N/A | #N/A | #N/A | #N/A | #N/A
RWYL | 0.275 | 0.182 |  |  |  | 0 | #N/A | #N/A | #N/A | 944.708 | 428.439 | -23.5 | 404.939 | 892.8905 | -66.5 | 361.939 | 798.0755
CLBL | 0.307 | 0.219 |  |  |  | 2 | #N/A | #N/A | #N/A | 944.708 | 428.439 | -23.5 | 404.939 | 892.8905 | -66.5 | 361.939 | 798.0755
[6 empty] | 4 | #N/A | #N/A | #N/A | 944.708 | 428.439 | -23.5 | 404.939 | 892.8905 | -66.5 | 361.939 | 798.0755
[6 empty] | 6 | #N/A | #N/A | #N/A | 944.708 | 428.439 | -23.5 | 404.939 | 892.8905 | -66.5 | 361.939 | 798.0755
[6 empty] | 8 | #N/A | #N/A | #N/A | 944.708 | 428.439 | -23.5 | 404.939 | 892.8905 | -66.5 | 361.939 | 798.0755
[6 empty] | 10 | #N/A | #N/A | #N/A | 944.708 | 428.439 | -23.5 | 404.939 | 892.8905 | -66.5 | 361.939 | 798.0755
[6 empty] | PERFLIM | LOQNH | HIQNH
[7 empty] | #N/A | #N/A | DIFF | PRFL-ELEV
[6 empty] | 0 | #N/A | #N/A | #N/A | #N/A | #N/A | #N/A | #N/A | #N/A | #N/A | #N/A | #N/A
[6 empty] | 2 | #N/A | #N/A | #N/A | #N/A | #N/A | #N/A | #N/A | #N/A | #N/A | #N/A | #N/A
[6 empty] | 4 | #N/A | #N/A | #N/A | #N/A | #N/A | #N/A | #N/A | #N/A | #N/A | #N/A | #N/A
[6 empty] | 6 | #N/A | #N/A | #N/A | #N/A | #N/A | #N/A | #N/A | #N/A | #N/A | #N/A | #N/A
[6 empty] | 8 | #N/A | #N/A | #N/A | #N/A | #N/A | #N/A | #N/A | #N/A | #N/A | #N/A | #N/A
[6 empty] | 10 | #N/A | #N/A | #N/A | #N/A | #N/A | #N/A | #N/A | #N/A | #N/A | #N/A | #N/A
[6 empty] | 12 | #N/A | #N/A | #N/A | #N/A | #N/A | #N/A | #N/A | #N/A | #N/A | #N/A | #N/A
[6 empty] | 14 | #N/A | #N/A | #N/A | #N/A | #N/A | #N/A | #N/A | #N/A | #N/A | #N/A | #N/A
[6 empty] | 16 | #N/A | #N/A | #N/A | #N/A | #N/A | #N/A | #N/A | #N/A | #N/A | #N/A | #N/A
[6 empty] | 18 | #N/A | #N/A | #N/A | #N/A | #N/A | #N/A | #N/A | #N/A | #N/A | #N/A | #N/A
[6 empty] | 20 | #N/A | #N/A | #N/A | #N/A | #N/A | #N/A | #N/A | #N/A | #N/A | #N/A | #N/A
[6 empty] | 22 | #N/A | #N/A | #N/A | #N/A | #N/A | #N/A | #N/A | #N/A | #N/A | #N/A | #N/A
[6 empty] | 24 | #N/A | #N/A | #N/A | #N/A | #N/A | #N/A | #N/A | #N/A | #N/A | #N/A | #N/A
[6 empty] | 26 | #N/A | #N/A | #N/A | #N/A | #N/A | #N/A | #N/A | #N/A | #N/A | #N/A | #N/A
[6 empty] | 28 | #N/A | #N/A | #N/A | #N/A | #N/A | #N/A | #N/A | #N/A | #N/A | #N/A | #N/A
[6 empty] | 30 | #N/A | #N/A | #N/A | #N/A | #N/A | #N/A | #N/A | #N/A | #N/A | #N/A | #N/A
[6 empty] | 32 | #N/A | #N/A | #N/A | #N/A | #N/A | #N/A | #N/A | #N/A | #N/A | #N/A | #N/A
[6 empty] | 34 | #N/A | #N/A | #N/A | #N/A | #N/A | #N/A | #N/A | #N/A | #N/A | #N/A | #N/A
[6 empty] | 36 | #N/A | #N/A | #N/A | #N/A | #N/A | #N/A | #N/A | #N/A | #N/A | #N/A | #N/A
[6 empty] | 38 | #N/A | #N/A | #N/A | #N/A | #N/A | #N/A | #N/A | #N/A | #N/A | #N/A | #N/A
[6 empty] | 40 | #N/A | #N/A | #N/A | #N/A | #N/A | #N/A | #N/A | #N/A | #N/A | #N/A | #N/A
[6 empty] | 42 | #N/A | #N/A | #N/A | #N/A | #N/A | #N/A | #N/A | #N/A | #N/A | #N/A | #N/A
[6 empty] | 44 | #N/A | #N/A | #N/A | #N/A | #N/A | #N/A | #N/A | #N/A | #N/A | #N/A | #N/A
[6 empty] | 46 | #N/A | #N/A | #N/A | #N/A | #N/A | #N/A | #N/A | #N/A | #N/A | #N/A | #N/A
[6 empty] | 48 | #N/A | #N/A | #N/A | #N/A | #N/A | #N/A | #N/A | #N/A | #N/A | #N/A | #N/A
[6 empty] | 50 | #N/A | #N/A | #N/A | #N/A | #N/A | #N/A | #N/A | #N/A | #N/A | #N/A | #N/A
[6 empty] | ********NAI BLDS |  |  |  |  | 0 | #N/A | #N/A | #N/A | #N/A | #N/A | #N/A
[6 empty] | 0 | #N/A | #N/A | #N/A | #N/A | #N/A | #N/A | #N/A | #N/A | #N/A | #N/A | #N/A
[6 empty] | 2 | #N/A | #N/A | #N/A | #N/A | #N/A | #N/A | #N/A | #N/A | #N/A | #N/A | #N/A
[6 empty] | 4 | #N/A | #N/A | #N/A | #N/A | #N/A | #N/A | #N/A | #N/A | #N/A | #N/A | #N/A
[6 empty] | 6 | #N/A | #N/A | #N/A | #N/A | #N/A | #N/A | #N/A | #N/A | #N/A | #N/A | #N/A
[6 empty] | 8 | #N/A | #N/A | #N/A | #N/A | #N/A | #N/A | #N/A | #N/A | #N/A | #N/A | #N/A
[6 empty] | 10 | #N/A | #N/A | #N/A | #N/A | #N/A | #N/A | #N/A | #N/A | #N/A | #N/A | #N/A
ASIADJ
16R | 16C | 16L | 34L | 34C | 34R
12467 | 10827 | 12106 | 12467 | 10827 | 12106
-55.125 | N/A | -55.125 | -55.125 | N/A | -55.125
-25 | N/A | -25 | -25 | N/A | -25

## AAC20 (hidden)
|  |  | OEJN | FLAPS | WGTADJFMSL |  | Kg
EQVLTH | 12467 | ELEV | 0.048 | 20 | 0.864 | [10 empty] | RWY1WCORR
SLOPE | LEVEL | ACTLTH | 12467 | [12 empty] | EQVLTH | 12467 | VAR | 467
RWYID | 16R |  |  | 12000 | 12500 | 467 | [11 empty] | HW | TW
| LOQNH | HIQNH | DIFF | LORWYL | HIRWYL | WGTADJ | FNL |  | TO1 ADJ |  |  | TO2ADJ |  |  |  | LO | 12000 | 1.6 | -6.12
| 0 | 1 |  | C-ELEV | C-ELEV | LTH | RWYL | KGS |  | TO1LMT | LBS |  | TO2LMT | LBS |  | HI | 13000 | 1.61 | -6.15
0 | 950 |  |  | 949.136 | 949.136 | 0 | 949.136 | 430.4472 | -12 | 418.4472 | 922.676 | -39 | 391.4472 | 863.141 |  | LTHADJ |  | 1.6047 | -6.12
2 | 950 |  |  | 949.136 | 949.136 | 0 | 949.136 | 430.4472 | -12 | 418.4472 | 922.676 | -39 | 391.4472 | 863.141 |  | KGS |  | 0.72774 | -2.7755
4 | 950 |  |  | 949.136 | 949.136 | 0 | 949.136 | 430.4472 | -12 | 418.4472 | 922.676 | -39 | 391.4472 | 863.141
6 | 950 |  |  | 949.136 | 949.136 | 0 | 949.136 | 430.4472 | -12 | 418.4472 | 922.676 | -39 | 391.4472 | 863.141
8 | 950 |  |  | 949.136 | 949.136 | 0 | 949.136 | 430.4472 | -12 | 418.4472 | 922.676 | -39 | 391.4472 | 863.141
10 | 950 |  |  | 949.136 | 949.136 | 0 | 949.136 | 430.4472 | -12 | 418.4472 | 922.676 | -39 | 391.4472 | 863.141
12 | 950 |  |  | 949.136 | 949.136 | 0 | 949.136 | 430.4472 | -12 | 418.4472 | 922.676 | -39 | 391.4472 | 863.141
14 | 950 |  |  | 949.136 | 949.136 | 0 | 949.136 | 430.4472 | -12 | 418.4472 | 922.676 | -39 | 391.4472 | 863.141
16 | 950 |  |  | 949.136 | 949.136 | 0 | 949.136 | 430.4472 | -12 | 418.4472 | 922.676 | -39 | 391.4472 | 863.141
18 | 950 |  |  | 949.136 | 949.136 | 0 | 949.136 | 430.4472 | -12 | 418.4472 | 922.676 | -39 | 391.4472 | 863.141
20 | 950 |  |  | 949.136 | 949.136 | 0 | 949.136 | 430.4472 | -12 | 418.4472 | 922.676 | -39 | 391.4472 | 863.141
22 | 935 |  |  | 934.136 | 942.136 | 7.472 | 941.608 | 427.0331 | -12 | 415.0331 | 915.148 | -39 | 388.0331 | 855.613
24 | 920 |  |  | 919.136 | 935.136 | 14.944 | 934.08 | 423.619 | -12 | 411.619 | 907.62 | -39 | 384.619 | 848.085
26 | 905 |  |  | 904.136 | 928.136 | 22.416 | 926.552 | 420.205 | -12 | 408.205 | 900.092 | -39 | 381.205 | 840.557
28 | 890 |  |  | 889.136 | 921.136 | 29.888 | 919.024 | 416.7909 | -12 | 404.7909 | 892.564 | -42 | 374.7909 | 826.414
30 | 875 |  |  | 874.136 | 914.136 | 37.36 | 911.496 | 413.3769 | -12 | 401.3769 | 885.036 | -42 | 371.3769 | 818.886
32 | 868.02 |  |  | 867.156 | 901.796 | 32.3538 | 899.5098 | 407.9409 | -15.5 | 392.4409 | 865.3323 | -41 | 366.9409 | 809.1048
34 | 861.04 |  |  | 860.176 | 889.456 | 27.3475 | 887.5235 | 402.505 | -15.5 | 387.005 | 853.346 | -41 | 361.505 | 797.1185
36 | 854.06 |  |  | 853.196 | 877.116 | 22.3413 | 875.5373 | 397.0691 | -14 | 383.0691 | 844.6673 | -37 | 360.0691 | 793.9523
38 | 847.08 |  |  | 846.216 | 864.776 | 17.335 | 863.551 | 391.6331 | -14 | 377.6331 | 832.681 | -37 | 354.6331 | 781.966
40 | 840.1 |  |  | 839.236 | 852.436 | 12.3288 | 851.5648 | 386.1972 | -13 | 373.1972 | 822.8998 | -37 | 349.1972 | 769.9798
42 | 830.4 |  |  | 829.536 | 842.736 | 12.3288 | 841.8648 | 381.7981 | -13 | 368.7981 | 813.1998 | -37 | 344.7981 | 760.2798
44 | 820.7 |  |  | 819.836 | 833.036 | 12.3288 | 832.1648 | 377.399 | -11 | 366.399 | 807.9098 | -33.5 | 343.899 | 758.2973
46 | 811 |  |  | 810.136 | 823.336 | 12.3288 | 822.4648 | 372.9999 | -11 | 361.9999 | 798.2098 | -33.5 | 339.4999 | 748.5973
48 | 801.3 |  |  | 800.436 | 813.636 | 12.3288 | 812.7648 | 368.6008 | -11 | 357.6008 | 788.5098 | -33.5 | 335.1008 | 738.8973
50 | 791.6 |  |  | 790.736 | 803.936 | 12.3288 | 803.0648 | 364.2017 | -11 | 353.2017 | 778.8098 | -33.5 | 330.7017 | 729.1973
********NAI BLDS | [7 empty] | 0
0 | 70 | [5 empty] | 943.844 | 428.0472 | -12 | 416.0472 | 917.384 | -39 | 389.0472 | 857.849
2 | [6 empty] | 943.844 | 428.0472 | -12 | 416.0472 | 917.384 | -39 | 389.0472 | 857.849
4 | [6 empty] | 943.844 | 428.0472 | -12 | 416.0472 | 917.384 | -39 | 389.0472 | 857.849
6 | [6 empty] | 943.844 | 428.0472 | -12 | 416.0472 | 917.384 | -39 | 389.0472 | 857.849
8 | [6 empty] | 943.844 | 428.0472 | -12 | 416.0472 | 917.384 | -39 | 389.0472 | 857.849
10 | [6 empty] | 943.844 | 428.0472 | -12 | 416.0472 | 917.384 | -39 | 389.0472 | 857.849
0
0
|  |  | 0 | FLAPS | WGTADJFMSL |  | 0 | 0
EQVLTH | 10827 | ELEV | 0.048 | 20 | 0.864 |  |  | 0 | [7 empty] | RWY1WCORR
SLOPE | LEVEL | ACTLTH | 0 |  |  |  |  | 0 | [7 empty] | EQVLTH | 10827 | VAR | 827
RWYID | 16C |  |  | 10500 | 11000 | 327 |  | 0 | [9 empty] | HW | TW
| LOQNH | HIQNH | DIFF | LORWYL | HIRWYL | WGTADJ | FNL | #VALUE! | [7 empty] | LO | 10000 | 1.49 | -5.79
| 0 | 1 |  | C-ELEV | C-ELEV | LTH | RWYL | #VALUE! | [6 empty] | . | HI | 11000 | 1.555 | -5.85
0 | 875 |  |  | 874.136 | 879.136 | 3.27 | 877.406 | 397.9166 | -14 | 383.9166 | 846.536 | -37 | 360.9166 | 795.821 |  | LTHADJ |  | 1.5438 | -5.79
2 | 872.88 |  |  | 872.016 | 878.136 | 4.0025 | 876.0185 | 397.2873 | -14 | 383.2873 | 845.1485 | -37 | 360.2873 | 794.4335 |  | KGS |  | 0.70012 | -2.6259
4 | 870.76 |  |  | 869.896 | 877.136 | 4.735 | 874.631 | 396.658 | -14 | 382.658 | 843.761 | -37 | 359.658 | 793.046
6 | 868.64 |  |  | 867.776 | 876.136 | 5.4674 | 873.2434 | 396.0288 | -14 | 382.0288 | 842.3734 | -37 | 359.0288 | 791.6584
8 | 865.778 |  |  | 864.914 | 875.136 | 6.6852 | 871.5992 | 395.2831 | -14 | 381.2831 | 840.7292 | -37 | 358.2831 | 790.0142
10 | 864.4 |  |  | 863.536 | 874.136 | 6.9324 | 870.4684 | 394.7702 | -14 | 380.7702 | 839.5984 | -37 | 357.7702 | 788.8834
12 | 860.86 |  |  | 859.996 | 871.136 | 7.2856 | 867.2816 | 393.325 | -14 | 379.325 | 836.4116 | -37 | 356.325 | 785.6966
14 | 857.32 |  |  | 856.456 | 868.136 | 7.6387 | 864.0947 | 391.8797 | -14 | 377.8797 | 833.2247 | -37 | 354.8797 | 782.5097
16 | 853.78 |  |  | 852.916 | 865.136 | 7.9919 | 860.9079 | 390.4344 | -14 | 376.4344 | 830.0379 | -37 | 353.4344 | 779.3229
18 | 853.78 |  |  | 852.916 | 862.136 | 6.0299 | 858.9459 | 389.5446 | -13 | 376.5446 | 830.2809 | -37 | 352.5446 | 777.3609
20 | 846.7 |  |  | 845.836 | 859.136 | 8.6982 | 854.5342 | 387.5439 | -13 | 374.5439 | 825.8692 | -37 | 350.5439 | 772.9492
22 | 844.3 |  |  | 843.436 | 855.356 | 7.7957 | 851.2317 | 386.0461 | -13 | 373.0461 | 822.5667 | -37 | 349.0461 | 769.6467
24 | 841.9 |  |  | 841.036 | 851.576 | 6.8932 | 847.9292 | 384.5484 | -13 | 371.5484 | 819.2642 | -37 | 347.5484 | 766.3442
26 | 839.5 |  |  | 838.636 | 847.796 | 5.9906 | 844.6266 | 383.0506 | -13 | 370.0506 | 815.9616 | -37 | 346.0506 | 763.0416
28 | 837.1 |  |  | 836.236 | 844.016 | 5.0881 | 841.3241 | 381.5529 | -13 | 368.5529 | 812.6591 | -37 | 344.5529 | 759.7391
30 | 834.7 |  |  | 833.836 | 840.236 | 4.1856 | 838.0216 | 380.0551 | -13 | 367.0551 | 809.3566 | -37 | 343.0551 | 756.4366
32 | 827.1 |  |  | 826.236 | 833.416 | 4.6957 | 830.9317 | 376.8398 | -11 | 365.8398 | 806.6767 | -33.5 | 343.3398 | 757.0642
34 | 819.5 |  |  | 818.636 | 826.596 | 5.2058 | 823.8418 | 373.6244 | -11 | 362.6244 | 799.5868 | -33.5 | 340.1244 | 749.9743
36 | 811.9 |  |  | 811.036 | 819.776 | 5.716 | 816.752 | 370.4091 | -11 | 359.4091 | 792.497 | -33.5 | 336.9091 | 742.8845
38 | 804.3 |  |  | 803.436 | 812.956 | 6.2261 | 809.6621 | 367.1937 | -11 | 356.1937 | 785.4071 | -33.5 | 333.6937 | 735.7946
40 | 796.7 |  |  | 795.836 | 806.136 | 6.7362 | 802.5722 | 363.9783 | -11 | 352.9783 | 778.3172 | -33.5 | 330.4783 | 728.7047
42 | 787.3 |  |  | 786.436 | 797.316 | 7.1155 | 793.5515 | 359.8873 | -10.5 | 349.3873 | 770.399 | -31.5 | 328.3873 | 724.094
44 | 777.9 |  |  | 777.036 | 788.496 | 7.4948 | 784.5308 | 355.7963 | -10.5 | 345.2963 | 761.3783 | -31.5 | 324.2963 | 715.0733
46 | 768.5 |  |  | 767.636 | 779.676 | 7.8742 | 775.5102 | 351.7053 | -10.5 | 341.2053 | 752.3577 | -31.5 | 320.2053 | 706.0527
48 | 759.1 |  |  | 758.236 | 770.856 | 8.2535 | 766.4895 | 347.6143 | -10.5 | 337.1143 | 743.337 | -31.5 | 316.1143 | 697.032
50 | 749.7 |  |  | 748.836 | 762.036 | 8.6328 | 757.4688 | 343.5233 | -10.5 | 333.0233 | 734.3163 | -31.5 | 312.0233 | 688.0113
********NAI BLDS | [7 empty] | 0
0 | [6 empty] | 872.114 | 395.5166 | -14 | 381.5166 | 841.244 | -37 | 358.5166 | 790.529
2 | [6 empty] | 870.7265 | 394.8873 | -14 | 380.8873 | 839.8565 | -37 | 357.8873 | 789.1415
4 | [6 empty] | 869.339 | 394.258 | -14 | 380.258 | 838.469 | -37 | 357.258 | 787.754
6 | [6 empty] | 867.9514 | 393.6288 | -14 | 379.6288 | 837.0814 | -37 | 356.6288 | 786.3664
8 | [6 empty] | 866.3072 | 392.8831 | -14 | 378.8831 | 835.4372 | -37 | 355.8831 | 784.7222
10 | [6 empty] | 865.1764 | 392.3702 | -14 | 378.3702 | 834.3064 | -37 | 355.3702 | 783.5914
0
0
|  |  | 0 | FLAPS | WGTADJFMSL |  | 0 | 0 | [7 empty] | RWY1WCORR
EQVLTH | 12106 | ELEV | 0.048 | 20 | 0.864 |  |  | 0 | [7 empty] | EQVLTH | 12106 | VAR | 106
SLOPE | 0 | ACTLTH | 0 |  |  |  |  | 0 | [9 empty] | HW | TW
RWYID | 0 |  |  | 12000 | 12500 | 106 |  | 0 | [7 empty] | LO | 12000 | 1.6 | -6.12
| LOQNH | HIQNH | DIFF | LORWYL | HIRWYL | WGTADJ | FNL | #VALUE! | [7 empty] | HI | 13000 | 1.61 | -6.15
| 0 | 1 |  | C-ELEV | C-ELEV | LTH | RWYL | #VALUE! | [7 empty] | LTHADJ |  | 1.6011 | -6.12
0 | 950 |  |  | 949.136 | 949.136 | 0 | 949.136 | 430.4472 | -12 | 418.4472 | 922.676 | -39 | 391.4472 | 863.141 |  | KGS |  | 0.7261 | -2.7755
2 | 950 |  |  | 949.136 | 949.136 | 0 | 949.136 | 430.4472 | -12 | 418.4472 | 922.676 | -39 | 391.4472 | 863.141
4 | 950 |  |  | 949.136 | 949.136 | 0 | 949.136 | 430.4472 | -12 | 418.4472 | 922.676 | -39 | 391.4472 | 863.141
6 | 950 |  |  | 949.136 | 949.136 | 0 | 949.136 | 430.4472 | -12 | 418.4472 | 922.676 | -39 | 391.4472 | 863.141
8 | 950 |  |  | 949.136 | 949.136 | 0 | 949.136 | 430.4472 | -12 | 418.4472 | 922.676 | -39 | 391.4472 | 863.141
10 | 950 |  |  | 949.136 | 949.136 | 0 | 949.136 | 430.4472 | -12 | 418.4472 | 922.676 | -39 | 391.4472 | 863.141
12 | 950 |  |  | 949.136 | 949.136 | 0 | 949.136 | 430.4472 | -12 | 418.4472 | 922.676 | -39 | 391.4472 | 863.141
14 | 950 |  |  | 949.136 | 949.136 | 0 | 949.136 | 430.4472 | -12 | 418.4472 | 922.676 | -39 | 391.4472 | 863.141
16 | 950 |  |  | 949.136 | 949.136 | 0 | 949.136 | 430.4472 | -12 | 418.4472 | 922.676 | -39 | 391.4472 | 863.141
18 | 950 |  |  | 949.136 | 949.136 | 0 | 949.136 | 430.4472 | -12 | 418.4472 | 922.676 | -39 | 391.4472 | 863.141
20 | 950 |  |  | 949.136 | 949.136 | 0 | 949.136 | 430.4472 | -12 | 418.4472 | 922.676 | -39 | 391.4472 | 863.141
22 | 935 |  |  | 934.136 | 942.136 | 1.696 | 935.832 | 424.4136 | -12 | 412.4136 | 909.372 | -39 | 385.4136 | 849.837
24 | 920 |  |  | 919.136 | 935.136 | 3.392 | 922.528 | 418.38 | -12 | 406.38 | 896.068 | -42 | 376.38 | 829.918
26 | 905 |  |  | 904.136 | 928.136 | 5.088 | 909.224 | 412.3465 | -12 | 400.3465 | 882.764 | -42 | 370.3465 | 816.614
28 | 890 |  |  | 889.136 | 921.136 | 6.784 | 895.92 | 406.3129 | -15.5 | 390.8129 | 861.7425 | -41 | 365.3129 | 805.515
30 | 875 |  |  | 874.136 | 914.136 | 8.48 | 882.616 | 400.2794 | -15.5 | 384.7794 | 848.4385 | -41 | 359.2794 | 792.211
32 | 868.02 |  |  | 867.156 | 901.796 | 7.3437 | 874.4997 | 396.5985 | -14 | 382.5985 | 843.6297 | -37 | 359.5985 | 792.9147
34 | 861.04 |  |  | 860.176 | 889.456 | 6.2074 | 866.3834 | 392.9176 | -14 | 378.9176 | 835.5134 | -37 | 355.9176 | 784.7984
36 | 854.06 |  |  | 853.196 | 877.116 | 5.071 | 858.267 | 389.2368 | -13 | 376.2368 | 829.602 | -37 | 352.2368 | 776.682
38 | 847.08 |  |  | 846.216 | 864.776 | 3.9347 | 850.1507 | 385.5559 | -13 | 372.5559 | 821.4857 | -37 | 348.5559 | 768.5657
40 | 840.1 |  |  | 839.236 | 852.436 | 2.7984 | 842.0344 | 381.875 | -13 | 368.875 | 813.3694 | -37 | 344.875 | 760.4494
42 | 830.4 |  |  | 829.536 | 842.736 | 2.7984 | 832.3344 | 377.4759 | -11 | 366.4759 | 808.0794 | -33.5 | 343.9759 | 758.4669
44 | 820.7 |  |  | 819.836 | 833.036 | 2.7984 | 822.6344 | 373.0768 | -11 | 362.0768 | 798.3794 | -33.5 | 339.5768 | 748.7669
46 | 811 |  |  | 810.136 | 823.336 | 2.7984 | 812.9344 | 368.6777 | -11 | 357.6777 | 788.6794 | -33.5 | 335.1777 | 739.0669
48 | 801.3 |  |  | 800.436 | 813.636 | 2.7984 | 803.2344 | 364.2786 | -11 | 353.2786 | 778.9794 | -33.5 | 330.7786 | 729.3669
50 | 791.6 |  |  | 790.736 | 803.936 | 2.7984 | 793.5344 | 359.8795 | -10.5 | 349.3795 | 770.3819 | -31.5 | 328.3795 | 724.0769
********NAI BLDS | [7 empty] | 0
0 | [6 empty] | 943.844 | 428.0472 | -12 | 416.0472 | 917.384 | -39 | 389.0472 | 857.849
2 | [6 empty] | 943.844 | 428.0472 | -12 | 416.0472 | 917.384 | -39 | 389.0472 | 857.849
4 | [6 empty] | 943.844 | 428.0472 | -12 | 416.0472 | 917.384 | -39 | 389.0472 | 857.849
6 | [6 empty] | 943.844 | 428.0472 | -12 | 416.0472 | 917.384 | -39 | 389.0472 | 857.849
8 | [6 empty] | 943.844 | 428.0472 | -12 | 416.0472 | 917.384 | -39 | 389.0472 | 857.849
10 | [6 empty] | 943.844 | 428.0472 | -12 | 416.0472 | 917.384 | -39 | 389.0472 | 857.849
0
[8 empty] | 0 | [7 empty] | RWY1WCORR
|  |  | 0 | FLAPS | WGTADJFMSL |  | 0 | 0 | [7 empty] | EQVLTH | 12467 | VAR | 467
EQVLTH | 12467 | ELEV | 0.048 | 20 | 0.864 |  |  | 0 | [9 empty] | HW | TW
SLOPE | 0 | ACTLTH | 0 |  |  |  |  | 0 | [7 empty] | LO | 12000 | 1.6 | -6.12
RWYID | 0 |  |  | 12000 | 12500 | 467 |  | 0 | [7 empty] | HI | 13000 | 1.61 | -6.15
| LOQNH | HIQNH | DIFF | LORWYL | HIRWYL | WGTADJ | FNL | #VALUE! | [7 empty] | LTHADJ |  | 1.6047 | -6.12
| 0 | 1 |  | C-ELEV | C-ELEV | LTH | RWYL | #VALUE! | [7 empty] | KGS |  | 0.72774 | -2.7755
0 | 950 |  |  | 949.136 | 949.136 | 0 | 949.136 | 430.4472 | -12 | 418.4472 | 922.676 | -39 | 391.4472 | 863.141
2 | 950 |  |  | 949.136 | 949.136 | 0 | 949.136 | 430.4472 | -12 | 418.4472 | 922.676 | -39 | 391.4472 | 863.141
4 | 950 |  |  | 949.136 | 949.136 | 0 | 949.136 | 430.4472 | -12 | 418.4472 | 922.676 | -39 | 391.4472 | 863.141
6 | 950 |  |  | 949.136 | 949.136 | 0 | 949.136 | 430.4472 | -12 | 418.4472 | 922.676 | -39 | 391.4472 | 863.141
8 | 950 |  |  | 949.136 | 949.136 | 0 | 949.136 | 430.4472 | -12 | 418.4472 | 922.676 | -39 | 391.4472 | 863.141
10 | 950 |  |  | 949.136 | 949.136 | 0 | 949.136 | 430.4472 | -12 | 418.4472 | 922.676 | -39 | 391.4472 | 863.141
12 | 950 |  |  | 949.136 | 949.136 | 0 | 949.136 | 430.4472 | -12 | 418.4472 | 922.676 | -39 | 391.4472 | 863.141
14 | 950 |  |  | 949.136 | 949.136 | 0 | 949.136 | 430.4472 | -12 | 418.4472 | 922.676 | -39 | 391.4472 | 863.141
16 | 950 |  |  | 949.136 | 949.136 | 0 | 949.136 | 430.4472 | -12 | 418.4472 | 922.676 | -39 | 391.4472 | 863.141
18 | 950 |  |  | 949.136 | 949.136 | 0 | 949.136 | 430.4472 | -12 | 418.4472 | 922.676 | -39 | 391.4472 | 863.141
20 | 950 |  |  | 949.136 | 949.136 | 0 | 949.136 | 430.4472 | -12 | 418.4472 | 922.676 | -39 | 391.4472 | 863.141
22 | 935 |  |  | 934.136 | 942.136 | 7.472 | 941.608 | 427.0331 | -12 | 415.0331 | 915.148 | -39 | 388.0331 | 855.613
24 | 920 |  |  | 919.136 | 935.136 | 14.944 | 934.08 | 423.619 | -12 | 411.619 | 907.62 | -39 | 384.619 | 848.085
26 | 905 |  |  | 904.136 | 928.136 | 22.416 | 926.552 | 420.205 | -12 | 408.205 | 900.092 | -39 | 381.205 | 840.557
28 | 890 |  |  | 889.136 | 921.136 | 29.888 | 919.024 | 416.7909 | -12 | 404.7909 | 892.564 | -42 | 374.7909 | 826.414
30 | 875 |  |  | 874.136 | 914.136 | 37.36 | 911.496 | 413.3769 | -12 | 401.3769 | 885.036 | -42 | 371.3769 | 818.886
32 | 868.02 |  |  | 867.156 | 901.796 | 32.3538 | 899.5098 | 407.9409 | -15.5 | 392.4409 | 865.3323 | -41 | 366.9409 | 809.1048
34 | 861.04 |  |  | 860.176 | 889.456 | 27.3475 | 887.5235 | 402.505 | -15.5 | 387.005 | 853.346 | -41 | 361.505 | 797.1185
36 | 854.06 |  |  | 853.196 | 877.116 | 22.3413 | 875.5373 | 397.0691 | -14 | 383.0691 | 844.6673 | -37 | 360.0691 | 793.9523
38 | 847.08 |  |  | 846.216 | 864.776 | 17.335 | 863.551 | 391.6331 | -14 | 377.6331 | 832.681 | -37 | 354.6331 | 781.966
40 | 840.1 |  |  | 839.236 | 852.436 | 12.3288 | 851.5648 | 386.1972 | -13 | 373.1972 | 822.8998 | -37 | 349.1972 | 769.9798
42 | 830.4 |  |  | 829.536 | 842.736 | 12.3288 | 841.8648 | 381.7981 | -13 | 368.7981 | 813.1998 | -37 | 344.7981 | 760.2798
44 | 820.7 |  |  | 819.836 | 833.036 | 12.3288 | 832.1648 | 377.399 | -11 | 366.399 | 807.9098 | -33.5 | 343.899 | 758.2973
46 | 811 |  |  | 810.136 | 823.336 | 12.3288 | 822.4648 | 372.9999 | -11 | 361.9999 | 798.2098 | -33.5 | 339.4999 | 748.5973
48 | 801.3 |  |  | 800.436 | 813.636 | 12.3288 | 812.7648 | 368.6008 | -11 | 357.6008 | 788.5098 | -33.5 | 335.1008 | 738.8973
50 | 791.6 |  |  | 790.736 | 803.936 | 12.3288 | 803.0648 | 364.2017 | -11 | 353.2017 | 778.8098 | -33.5 | 330.7017 | 729.1973
********NAI BLDS | [7 empty] | 0
0 | [6 empty] | 943.844 | 428.0472 | -12 | 416.0472 | 917.384 | -39 | 389.0472 | 857.849
2 | [6 empty] | 943.844 | 428.0472 | -12 | 416.0472 | 917.384 | -39 | 389.0472 | 857.849
4 | [6 empty] | 943.844 | 428.0472 | -12 | 416.0472 | 917.384 | -39 | 389.0472 | 857.849
6 | [6 empty] | 943.844 | 428.0472 | -12 | 416.0472 | 917.384 | -39 | 389.0472 | 857.849
8 | [6 empty] | 943.844 | 428.0472 | -12 | 416.0472 | 917.384 | -39 | 389.0472 | 857.849
10 | [6 empty] | 943.844 | 428.0472 | -12 | 416.0472 | 917.384 | -39 | 389.0472 | 857.849
0
[8 empty] | 0 | [7 empty] | RWY1WCORR
|  |  | 0 | FLAPS | WGTADJFMSL |  | 0 | 0 | [7 empty] | EQVLTH | 10827 | VAR | 827
EQVLTH | 10827 | ELEV | 0.048 | 20 | 0.864 |  |  | 0 | [9 empty] | HW | TW
SLOPE | 0 | ACTLTH | 0 |  |  |  |  | 0 | [7 empty] | LO | 10000 | 1.49 | -5.79
RWYID | 0 |  |  | 10500 | 11000 | 327 |  | 0 | [7 empty] | HI | 11000 | 1.555 | -5.85
| LOQNH | HIQNH | DIFF | LORWYL | HIRWYL | WGTADJ | FNL | #VALUE! | [7 empty] | LTHADJ |  | 1.5438 | -5.79
| 0 | 1 |  | C-ELEV | C-ELEV | LTH | RWYL | #VALUE! | [7 empty] | KGS |  | 0.70012 | -2.6259
0 | 875 |  |  | 874.136 | 879.136 | 3.27 | 877.406 | 397.9166 | -14 | 383.9166 | 846.536 | -37 | 360.9166 | 795.821
2 | 872.88 |  |  | 872.016 | 878.136 | 4.0025 | 876.0185 | 397.2873 | -14 | 383.2873 | 845.1485 | -37 | 360.2873 | 794.4335
4 | 870.76 |  |  | 869.896 | 877.136 | 4.735 | 874.631 | 396.658 | -14 | 382.658 | 843.761 | -37 | 359.658 | 793.046
6 | 868.64 |  |  | 867.776 | 876.136 | 5.4674 | 873.2434 | 396.0288 | -14 | 382.0288 | 842.3734 | -37 | 359.0288 | 791.6584
8 | 865.778 |  |  | 864.914 | 875.136 | 6.6852 | 871.5992 | 395.2831 | -14 | 381.2831 | 840.7292 | -37 | 358.2831 | 790.0142
10 | 864.4 |  |  | 863.536 | 874.136 | 6.9324 | 870.4684 | 394.7702 | -14 | 380.7702 | 839.5984 | -37 | 357.7702 | 788.8834
12 | 860.86 |  |  | 859.996 | 871.136 | 7.2856 | 867.2816 | 393.325 | -14 | 379.325 | 836.4116 | -37 | 356.325 | 785.6966
14 | 857.32 |  |  | 856.456 | 868.136 | 7.6387 | 864.0947 | 391.8797 | -14 | 377.8797 | 833.2247 | -37 | 354.8797 | 782.5097
16 | 853.78 |  |  | 852.916 | 865.136 | 7.9919 | 860.9079 | 390.4344 | -14 | 376.4344 | 830.0379 | -37 | 353.4344 | 779.3229
18 | 853.78 |  |  | 852.916 | 862.136 | 6.0299 | 858.9459 | 389.5446 | -13 | 376.5446 | 830.2809 | -37 | 352.5446 | 777.3609
20 | 846.7 |  |  | 845.836 | 859.136 | 8.6982 | 854.5342 | 387.5439 | -13 | 374.5439 | 825.8692 | -37 | 350.5439 | 772.9492
22 | 844.3 |  |  | 843.436 | 855.356 | 7.7957 | 851.2317 | 386.0461 | -13 | 373.0461 | 822.5667 | -37 | 349.0461 | 769.6467
24 | 841.9 |  |  | 841.036 | 851.576 | 6.8932 | 847.9292 | 384.5484 | -13 | 371.5484 | 819.2642 | -37 | 347.5484 | 766.3442
26 | 839.5 |  |  | 838.636 | 847.796 | 5.9906 | 844.6266 | 383.0506 | -13 | 370.0506 | 815.9616 | -37 | 346.0506 | 763.0416
28 | 837.1 |  |  | 836.236 | 844.016 | 5.0881 | 841.3241 | 381.5529 | -13 | 368.5529 | 812.6591 | -37 | 344.5529 | 759.7391
30 | 834.7 |  |  | 833.836 | 840.236 | 4.1856 | 838.0216 | 380.0551 | -13 | 367.0551 | 809.3566 | -37 | 343.0551 | 756.4366
32 | 827.1 |  |  | 826.236 | 833.416 | 4.6957 | 830.9317 | 376.8398 | -11 | 365.8398 | 806.6767 | -33.5 | 343.3398 | 757.0642
34 | 819.5 |  |  | 818.636 | 826.596 | 5.2058 | 823.8418 | 373.6244 | -11 | 362.6244 | 799.5868 | -33.5 | 340.1244 | 749.9743
36 | 811.9 |  |  | 811.036 | 819.776 | 5.716 | 816.752 | 370.4091 | -11 | 359.4091 | 792.497 | -33.5 | 336.9091 | 742.8845
38 | 804.3 |  |  | 803.436 | 812.956 | 6.2261 | 809.6621 | 367.1937 | -11 | 356.1937 | 785.4071 | -33.5 | 333.6937 | 735.7946
40 | 796.7 |  |  | 795.836 | 806.136 | 6.7362 | 802.5722 | 363.9783 | -11 | 352.9783 | 778.3172 | -33.5 | 330.4783 | 728.7047
42 | 787.3 |  |  | 786.436 | 797.316 | 7.1155 | 793.5515 | 359.8873 | -10.5 | 349.3873 | 770.399 | -31.5 | 328.3873 | 724.094
44 | 777.9 |  |  | 777.036 | 788.496 | 7.4948 | 784.5308 | 355.7963 | -10.5 | 345.2963 | 761.3783 | -31.5 | 324.2963 | 715.0733
46 | 768.5 |  |  | 767.636 | 779.676 | 7.8742 | 775.5102 | 351.7053 | -10.5 | 341.2053 | 752.3577 | -31.5 | 320.2053 | 706.0527
48 | 759.1 |  |  | 758.236 | 770.856 | 8.2535 | 766.4895 | 347.6143 | -10.5 | 337.1143 | 743.337 | -31.5 | 316.1143 | 697.032
50 | 749.7 |  |  | 748.836 | 762.036 | 8.6328 | 757.4688 | 343.5233 | -10.5 | 333.0233 | 734.3163 | -31.5 | 312.0233 | 688.0113
********NAI BLDS | [7 empty] | 0
0 | [6 empty] | 872.114 | 395.5166 | -14 | 381.5166 | 841.244 | -37 | 358.5166 | 790.529
2 | [6 empty] | 870.7265 | 394.8873 | -14 | 380.8873 | 839.8565 | -37 | 357.8873 | 789.1415
4 | [6 empty] | 869.339 | 394.258 | -14 | 380.258 | 838.469 | -37 | 357.258 | 787.754
6 | [6 empty] | 867.9514 | 393.6288 | -14 | 379.6288 | 837.0814 | -37 | 356.6288 | 786.3664
8 | [6 empty] | 866.3072 | 392.8831 | -14 | 378.8831 | 835.4372 | -37 | 355.8831 | 784.7222
10 | [6 empty] | 865.1764 | 392.3702 | -14 | 378.3702 | 834.3064 | -37 | 355.3702 | 783.5914 |  | RWY1WCORR
[8 empty] | 0 | [7 empty] | EQVLTH | 12106 | VAR | 106
|  |  | 0 | FLAPS | WGTADJFMSL |  | 0 | 0 | [9 empty] | HW | TW
EQVLTH | 12106 | ELEV | 0.048 | 20 | 0.864 |  |  | 0 | [7 empty] | LO | 12000 | 1.6 | -6.12
SLOPE | 0 | ACTLTH | 0 |  |  |  |  | 0 | [7 empty] | HI | 13000 | 1.61 | -6.15
RWYID | 0 |  |  | 12000 | 12500 | 106 |  | 0 | [7 empty] | LTHADJ |  | 1.6011 | -6.12
| LOQNH | HIQNH | DIFF | LORWYL | HIRWYL | WGTADJ | FNL | #VALUE! | [7 empty] | KGS |  | 0.7261 | -2.7755
| 0 | 1 |  | C-ELEV | C-ELEV | LTH | RWYL | #VALUE!
0 | 950 |  |  | 949.136 | 949.136 | 0 | 949.136 | 430.4472 | -12 | 418.4472 | 922.676 | -39 | 391.4472 | 863.141
2 | 950 |  |  | 949.136 | 949.136 | 0 | 949.136 | 430.4472 | -12 | 418.4472 | 922.676 | -39 | 391.4472 | 863.141
4 | 950 |  |  | 949.136 | 949.136 | 0 | 949.136 | 430.4472 | -12 | 418.4472 | 922.676 | -39 | 391.4472 | 863.141
6 | 950 |  |  | 949.136 | 949.136 | 0 | 949.136 | 430.4472 | -12 | 418.4472 | 922.676 | -39 | 391.4472 | 863.141
8 | 950 |  |  | 949.136 | 949.136 | 0 | 949.136 | 430.4472 | -12 | 418.4472 | 922.676 | -39 | 391.4472 | 863.141
10 | 950 |  |  | 949.136 | 949.136 | 0 | 949.136 | 430.4472 | -12 | 418.4472 | 922.676 | -39 | 391.4472 | 863.141
12 | 950 |  |  | 949.136 | 949.136 | 0 | 949.136 | 430.4472 | -12 | 418.4472 | 922.676 | -39 | 391.4472 | 863.141
14 | 950 |  |  | 949.136 | 949.136 | 0 | 949.136 | 430.4472 | -12 | 418.4472 | 922.676 | -39 | 391.4472 | 863.141
16 | 950 |  |  | 949.136 | 949.136 | 0 | 949.136 | 430.4472 | -12 | 418.4472 | 922.676 | -39 | 391.4472 | 863.141
18 | 950 |  |  | 949.136 | 949.136 | 0 | 949.136 | 430.4472 | -12 | 418.4472 | 922.676 | -39 | 391.4472 | 863.141
20 | 950 |  |  | 949.136 | 949.136 | 0 | 949.136 | 430.4472 | -12 | 418.4472 | 922.676 | -39 | 391.4472 | 863.141
22 | 935 |  |  | 934.136 | 942.136 | 1.696 | 935.832 | 424.4136 | -12 | 412.4136 | 909.372 | -39 | 385.4136 | 849.837
24 | 920 |  |  | 919.136 | 935.136 | 3.392 | 922.528 | 418.38 | -12 | 406.38 | 896.068 | -42 | 376.38 | 829.918
26 | 905 |  |  | 904.136 | 928.136 | 5.088 | 909.224 | 412.3465 | -12 | 400.3465 | 882.764 | -42 | 370.3465 | 816.614
28 | 890 |  |  | 889.136 | 921.136 | 6.784 | 895.92 | 406.3129 | -15.5 | 390.8129 | 861.7425 | -41 | 365.3129 | 805.515
30 | 875 |  |  | 874.136 | 914.136 | 8.48 | 882.616 | 400.2794 | -15.5 | 384.7794 | 848.4385 | -41 | 359.2794 | 792.211
32 | 868.02 |  |  | 867.156 | 901.796 | 7.3437 | 874.4997 | 396.5985 | -14 | 382.5985 | 843.6297 | -37 | 359.5985 | 792.9147
34 | 861.04 |  |  | 860.176 | 889.456 | 6.2074 | 866.3834 | 392.9176 | -14 | 378.9176 | 835.5134 | -37 | 355.9176 | 784.7984
36 | 854.06 |  |  | 853.196 | 877.116 | 5.071 | 858.267 | 389.2368 | -13 | 376.2368 | 829.602 | -37 | 352.2368 | 776.682
38 | 847.08 |  |  | 846.216 | 864.776 | 3.9347 | 850.1507 | 385.5559 | -13 | 372.5559 | 821.4857 | -37 | 348.5559 | 768.5657
40 | 840.1 |  |  | 839.236 | 852.436 | 2.7984 | 842.0344 | 381.875 | -13 | 368.875 | 813.3694 | -37 | 344.875 | 760.4494
42 | 830.4 |  |  | 829.536 | 842.736 | 2.7984 | 832.3344 | 377.4759 | -11 | 366.4759 | 808.0794 | -33.5 | 343.9759 | 758.4669
44 | 820.7 |  |  | 819.836 | 833.036 | 2.7984 | 822.6344 | 373.0768 | -11 | 362.0768 | 798.3794 | -33.5 | 339.5768 | 748.7669
46 | 811 |  |  | 810.136 | 823.336 | 2.7984 | 812.9344 | 368.6777 | -11 | 357.6777 | 788.6794 | -33.5 | 335.1777 | 739.0669
48 | 801.3 |  |  | 800.436 | 813.636 | 2.7984 | 803.2344 | 364.2786 | -11 | 353.2786 | 778.9794 | -33.5 | 330.7786 | 729.3669
50 | 791.6 |  |  | 790.736 | 803.936 | 2.7984 | 793.5344 | 359.8795 | -10.5 | 349.3795 | 770.3819 | -31.5 | 328.3795 | 724.0769
********NAI BLDS | [7 empty] | 0
0 | [6 empty] | 943.844 | 428.0472 | -12 | 416.0472 | 917.384 | -39 | 389.0472 | 857.849
2 | [6 empty] | 943.844 | 428.0472 | -12 | 416.0472 | 917.384 | -39 | 389.0472 | 857.849
4 | [6 empty] | 943.844 | 428.0472 | -12 | 416.0472 | 917.384 | -39 | 389.0472 | 857.849
6 | [6 empty] | 943.844 | 428.0472 | -12 | 416.0472 | 917.384 | -39 | 389.0472 | 857.849
8 | [6 empty] | 943.844 | 428.0472 | -12 | 416.0472 | 917.384 | -39 | 389.0472 | 857.849
10 | [6 empty] | 943.844 | 428.0472 | -12 | 416.0472 | 917.384 | -39 | 389.0472 | 857.849

## LDGA (hidden)
Rwy ID | 16R | 16C | 16L | 34L | 34C | 34R | FT
AASLTH | 12467 | 10827 | 12106 | 12467 | 10827 | 12106
EQVLTH | 12467 | 10827 | 12106 | 12467 | 10827 | 12106
ELEV | 0.048 | WGTADJFMSL |  | -0.5292 | [7 empty] | LDGWC |  |  |  | F25-ASI |  |  |  | F30-ASI
F25RWY1LDGAA |  |  | VAR | 467 |  |  | F30RWY1LDGAA |  |  | VAR | 467 | RWY1WCORR |  |  |  | RWY1WCORR |  |  |  | RWY1WCORR
LTH | 12467 | WET | DRY |  |  |  | LTH | 12467 | WET | DRY |  | EQVLTH | 12467 | VAR | 467 | EQVLTH | 12467 | VAR | 467 | EQVLTH | 12467 | VAR | 467
LTH-LO | 12000 | 750 | 750 |  |  |  | LTH-LO | 12000 | 750 | 750 |  |  |  | HW | TW |  |  | HW | TW |  |  | HW | TW
LTH-HI | 12500 | 750 | 750 |  |  |  | LTH-HI | 12500 | 750 | 750 |  | LO | 12000 | 1.6 | -6.12 | LO | 12000 | 1.35 | 0 | LO | 12000 | 3.85 | 0
LTHADJ |  | 0 | 0 |  |  |  | LTHADJ |  | 0 | 0 |  | HI | 13000 | 1.61 | -6.15 | HI | 13000 | 1.33 | -8 | HI | 13000 | 4.41 | 0
RZWL |  | 749.4708 | 749.4708 |  |  |  | RZWL |  | 749.4708 | 749.4708 |  | LTHADJ |  | 1.6047 | -6.134 | LTHADJ |  | 1.3407 | -3.736 | LTHADJ |  | 4.1115 | 0
|  | 339.8961 | 339.8961 | [5 empty] | 339.8961 | 339.8961 |  | KGS |  | 0.72774 | -2.7819 | KGS |  | 0.60801 | -1.6943 | KGS |  | 1.8646 | 0
F25RWY2LDGAA |  |  | VAR | 327 |  |  | F30RWY2LDGAA |  |  | VAR | 327 | RWY1WCORR |  |  |  | RWY1WCORR |  |  |  | RWY1WCORR
LTH | 10827 | WET | DRY |  |  |  | LTH | 10827 | WET | DRY |  | EQVLTH | 10827 | VAR | 827 | EQVLTH | 10827 | VAR | 827 | EQVLTH | 10827 | VAR | 827
LTH-LO | 10500 | 727.65 | 750 |  |  |  | LTH-LO | 10500 | 750 | 750 |  |  |  | HW | TW |  |  | HW | TW |  |  | HW | TW
LTH-HI | 11000 | 747.495 | 750 |  |  |  | LTH-HI | 11000 | 750 | 750 |  | LO | 10000 | 1.49 | -5.79 | LO | 10000 | 0 | 0 | LO | 10000 | 0 | 0
LTHADJ |  | 12.9786 | 0 |  |  |  | LTHADJ |  | 0 | 0 |  | HI | 11000 | 1.555 | -5.85 | HI | 11000 | 0 | 0 | HI | 11000 | 3.7 | 0
RZWL |  | 740.0994 | 749.4708 |  |  |  | RZWL |  | 749.4708 | 749.4708 |  | LTHADJ |  | 1.5438 | -5.8396 | LTHADJ |  | 0 | 0 | LTHADJ |  | 0 | 0
|  | 335.646 | 339.8961 | [5 empty] | 339.8961 | 339.8961 |  | KGS |  | 0.70012 | -2.6484 | KGS |  | 0 | 0 | KGS |  | 0 | 0
F25RWY3LDGAA |  |  | VAR | 106 |  |  | F30RWY3LDGAA |  |  | VAR | 106 | RWY1WCORR |  |  |  | RWY1WCORR |  |  |  | RWY1WCORR
LTH | 12106 | WET | DRY |  |  |  | LTH | 12106 | WET | DRY |  | EQVLTH | 12106 | VAR | 106 | EQVLTH | 12106 | VAR | 106 | EQVLTH | 12106 | VAR | 106
LTH-LO | 12000 | 750 | 750 |  |  |  | LTH-LO | 12000 | 750 | 750 |  |  |  | HW | TW |  |  | HW | TW |  |  | HW | TW
LTH-HI | 12500 | 750 | 750 |  |  |  | LTH-HI | 12500 | 750 | 750 |  | LO | 12000 | 1.6 | -6.12 | LO | 12000 | 1.35 | 0 | LO | 12000 | 3.85 | 0
LTHADJ |  | 0 | 0 |  |  |  | LTHADJ |  | 0 | 0 |  | HI | 13000 | 1.61 | -6.15 | HI | 13000 | 1.33 | -8 | HI | 13000 | 4.41 | 0
RZWL |  | 749.4708 | 749.4708 |  |  |  | RZWL |  | 749.4708 | 749.4708 |  | LTHADJ |  | 1.6011 | -6.1232 | LTHADJ |  | 1.3479 | -0.848 | LTHADJ |  | 3.9094 | 0
|  | 339.8961 | 339.8961 | [5 empty] | 339.8961 | 339.8961 |  | KGS |  | 0.7261 | -2.777 | KGS |  | 0.61128 | -0.38458 | KGS |  | 1.773 | 0
F25RWY4LDGAA |  |  | VAR | 467 |  |  | F30RWY4LDGAA |  |  | VAR | 467 | RWY1WCORR |  |  |  | RWY1WCORR |  |  |  | RWY1WCORR
LTH | 12467 | WET | DRY |  |  |  | LTH | 12467 | WET | DRY |  | EQVLTH | 12467 | VAR | 467 | EQVLTH | 12467 | VAR | 467 | EQVLTH | 12467 | VAR | 467
LTH-LO | 12000 | 750 | 750 |  |  |  | LTH-LO | 12000 | 750 | 750 |  |  |  | HW | TW |  |  | HW | TW |  |  | HW | TW
LTH-HI | 12500 | 750 | 750 |  |  |  | LTH-HI | 12500 | 750 | 750 |  | LO | 12000 | 1.6 | -6.12 | LO | 12000 | 1.35 | 0 | LO | 12000 | 3.85 | 0
LTHADJ |  | 0 | 0 |  |  |  | LTHADJ |  | 0 | 0 |  | HI | 13000 | 1.61 | -6.15 | HI | 13000 | 1.33 | -8 | HI | 13000 | 4.41 | 0
RZWL |  | 749.4708 | 749.4708 |  |  |  | RZWL |  | 749.4708 | 749.4708 |  | LTHADJ |  | 1.6047 | -6.134 | LTHADJ |  | 1.3407 | -3.736 | LTHADJ |  | 4.1115 | 0
|  | 339.8961 | 339.8961 | [5 empty] | 339.8961 | 339.8961 |  | KGS |  | 0.72774 | -2.7819 | KGS |  | 0.60801 | -1.6943 | KGS |  | 1.8646 | 0
F25RWY5LDGAA |  |  | VAR | 327 |  |  | F30RWY5LDGAA |  |  | VAR | 327 | RWY1WCORR |  |  |  | RWY1WCORR |  |  |  | RWY1WCORR
LTH | 10827 | WET | DRY |  |  |  | LTH | 10827 | WET | DRY |  | EQVLTH | 10827 | VAR | 827 | EQVLTH | 10827 | VAR | 827 | EQVLTH | 10827 | VAR | 827
LTH-LO | 10500 | 727.65 | 750 |  |  |  | LTH-LO | 10500 | 750 | 750 |  |  |  | HW | TW |  |  | HW | TW |  |  | HW | TW
LTH-HI | 11000 | 747.495 | 750 |  |  |  | LTH-HI | 11000 | 750 | 750 |  | LO | 10000 | 1.49 | -5.79 | LO | 10000 | 0 | 0 | LO | 10000 | 0 | 0
LTHADJ |  | 12.9786 | 0 |  |  |  | LTHADJ |  | 0 | 0 |  | HI | 11000 | 1.555 | -5.85 | HI | 11000 | 0 | 0 | HI | 11000 | 3.7 | 0
RZWL |  | 740.0994 | 749.4708 |  |  |  | RZWL |  | 749.4708 | 749.4708 |  | LTHADJ |  | 1.5438 | -5.8396 | LTHADJ |  | 0 | 0 | LTHADJ |  | 0 | 0
|  | 335.646 | 339.8961 | [5 empty] | 339.8961 | 339.8961 |  | KGS |  | 0.70012 | -2.6484 | KGS |  | 0 | 0 | KGS |  | 0 | 0
F25RWY6LDGAA |  |  | VAR | 106 |  |  | F30RWY5LDGAA |  |  | VAR | 106 | RWY1WCORR |  |  |  | RWY1WCORR |  |  |  | RWY1WCORR
LTH | 12106 | WET | DRY |  |  |  | LTH | 12106 | WET | DRY |  | EQVLTH | 12106 | VAR | 106 | EQVLTH | 12106 | VAR | 106 | EQVLTH | 12106 | VAR | 106
LTH-LO | 12000 | 750 | 750 |  |  |  | LTH-LO | 12000 | 750 | 750 |  |  |  | HW | TW |  |  | HW | TW |  |  | HW | TW
LTH-HI | 12500 | 750 | 750 |  |  |  | LTH-HI | 12500 | 750 | 750 |  | LO | 12000 | 1.6 | -6.12 | LO | 12000 | 1.35 | 0 | LO | 12000 | 3.85 | 0
LTHADJ |  | 0 | 0 |  |  |  | LTHADJ |  | 0 | 0 |  | HI | 13000 | 1.61 | -6.15 | HI | 13000 | 1.33 | -8 | HI | 13000 | 4.41 | 0
RZWL |  | 749.4708 | 749.4708 |  |  |  | RZWL |  | 750 | 749.4708 |  | LTHADJ |  | 1.6011 | -6.1232 | LTHADJ |  | 1.3479 | -0.848 | LTHADJ |  | 3.9094 | 0
|  | 339.8961 | 339.8961 | [5 empty] | 340.1361 | 339.8961 |  | KGS |  | 0.7261 | -2.777 | KGS |  | 0.61128 | -0.38458 | KGS |  | 1.773 | 0
F25RWY1AGSI |  |  | VAR | 447
LTH | 11947 | WET | DRY
LTH-LO | 11500 | 750 | 750
LTH-HI | 12000 | 750 | 750
LTHADJ |  | 0 | 0
RZWL |  | 749.4708 | 749.4708
|  | 339.8961 | 339.8961
F25RWY2LDGAA |  |  | VAR | 307 |  |  | F25RWY1AGSI |  |  | VAR | 457
LTH | 10307 | WET | DRY |  |  |  | LTH | 11957 | WET | DRY
LTH-LO | 10000 | 703.395 | 750 |  |  |  | LTH-LO | 11500 | 750 | 750
LTH-HI | 10500 | 727.65 | 750 |  |  |  | LTH-HI | 12000 | 750 | 750
LTHADJ |  | 14.8926 | 0 |  |  |  | LTHADJ |  | 0 | 0
RZWL |  | 717.7584 | 749.4708 |  |  |  | RZWL |  | 749.4708 | 749.4708
|  | 325.514 | 340.1361 | [5 empty] | 339.8961 | 339.8961
F25RWY3LDGAA |  |  | VAR | 86 |  |  | F25RWY2LDGAA |  |  | VAR | 317
LTH | 11586 | WET | DRY |  |  |  | LTH | 10317 | WET | DRY
LTH-LO | 11500 | 750 | 750 |  |  |  | LTH-LO | 10000 | 703.395 | 750
LTH-HI | 12000 | 750 | 750 |  |  |  | LTH-HI | 10500 | 727.65 | 750
LTHADJ |  | 0 | 0 |  |  |  | LTHADJ |  | 15.3777 | 0
RZWL |  | 749.4708 | 749.4708 |  |  |  | RZWL |  | 718.2435 | 749.4708
|  | 339.8961 | 339.8961 | [5 empty] | 325.734 | 339.8961
F25RWY4LDGAA |  |  | VAR | 447 |  |  | F25RWY3LDGAA |  |  | VAR | 96
LTH | 11947 | WET | DRY |  |  |  | LTH | 11596 | WET | DRY
LTH-LO | 11500 | 750 | 750 |  |  |  | LTH-LO | 11500 | 750 | 750
LTH-HI | 12000 | 750 | 750 |  |  |  | LTH-HI | 12000 | 750 | 750
LTHADJ |  | 0 | 0 |  |  |  | LTHADJ |  | 0 | 0
RZWL |  | 749.4708 | 749.4708 |  |  |  | RZWL |  | 749.4708 | 749.4708
|  | 339.8961 | 339.8961 | [5 empty] | 339.8961 | 339.8961
F25RWY5LDGAA |  |  | VAR | 307 |  |  | F25RWY4LDGAA |  |  | VAR | 457
LTH | 10307 | WET | DRY |  |  |  | LTH | 11957 | WET | DRY
LTH-LO | 10000 | 703.395 | 750 |  |  |  | LTH-LO | 11500 | 750 | 750
LTH-HI | 10500 | 727.65 | 750 |  |  |  | LTH-HI | 12000 | 750 | 750
LTHADJ |  | 14.8926 | 0 |  |  |  | LTHADJ |  | 0 | 0
RZWL |  | 717.7584 | 749.4708 |  |  |  | RZWL |  | 749.4708 | 749.4708
|  | 325.514 | 339.8961 | [5 empty] | 339.8961 | 339.8961
F25RWY6LDGAA |  |  | VAR | 86 |  |  | F25RWY5LDGAA |  |  | VAR | 317
LTH | 11586 | WET | DRY |  |  |  | LTH | 10317 | WET | DRY
LTH-LO | 11500 | 750 | 750 |  |  |  | LTH-LO | 10000 | 703.395 | 750
LTH-HI | 12000 | 750 | 750 |  |  |  | LTH-HI | 10500 | 727.65 | 750
LTHADJ |  | 0 | 0 |  |  |  | LTHADJ |  | 15.3777 | 0
RZWL |  | 749.4708 | 749.4708 |  |  |  | RZWL |  | 718.2435 | 749.4708
|  | 339.8961 | 339.8961 | [5 empty] | 325.734 | 339.8961
[7 empty] | F25RWY6LDGAA |  |  | VAR | 96
[7 empty] | LTH | 11596 | WET | DRY
[7 empty] | LTH-LO | 11500 | 750 | 750
[7 empty] | LTH-HI | 12000 | 750 | 750
[7 empty] | LTHADJ |  | 0 | 0
[7 empty] | RZWL |  | 749.4708 | 749.4708
[9 empty] | 339.8961 | 339.8961

## AAC10 (hidden)
RNWY1AA - RWYL |  |  | OEJN | FLAPS | WGTADJFMSL |  | Kg
EQVLTH | 12467 | ELEV | 0.048 |  | 0.864 | [9 empty] | RWY1WCORR
SLOPE | LEVEL | ACTLTH | 12467 | [11 empty] | EQVLTH | 12467 | VAR | 467
RWYID | 16R |  |  | 12000 | 12500 | 467 | [10 empty] | HW | TW
| LOQNH | HIQNH | DIFF | LORWYL | HIRWYL | WGTADJ | FNL |  | TO1 ADJ |  |  | TO2ADJ |  |  | LO | 12000 | 1.6 | -6.12
| 0 | 1 |  | C-ELEV | C-ELEV | LTH | RWYL | KGS |  | TO1LMT | LBS |  | TO2LMT | LBS | HI | 13000 | 1.61 | -6.15
0 | 908 |  |  | 907.136 | 914.136 | 6.538 | 913.674 | 414.3646 | -12 | 402.3646 | 887.214 | -42 | 372.3646 | 821.064 | LTHADJ |  | 1.6047 | -6.12
2 | 901.4 |  |  | 900.536 | 914.136 | 12.7024 | 913.2384 | 414.1671 | -12 | 402.1671 | 886.7784 | -42 | 372.1671 | 820.6284 | KGS |  | 0.72774 | -2.7755
4 | 894.8 |  |  | 893.936 | 914.136 | 18.8668 | 912.8028 | 413.9695 | -12 | 401.9695 | 886.3428 | -42 | 371.9695 | 820.1928
6 | 888.2 |  |  | 887.336 | 914.136 | 25.0312 | 912.3672 | 413.772 | -12 | 401.772 | 885.9072 | -42 | 371.772 | 819.7572
8 | 879.29 |  |  | 878.426 | 914.136 | 33.3531 | 911.7791 | 413.5053 | -12 | 401.5053 | 885.3191 | -42 | 371.5053 | 819.1691
10 | 875 |  |  | 874.136 | 914.136 | 37.36 | 911.496 | 413.3769 | -12 | 401.3769 | 885.036 | -42 | 371.3769 | 818.886
12 | 874.2 |  |  | 873.336 | 906.136 | 30.6352 | 903.9712 | 409.9643 | -15.5 | 394.4643 | 869.7937 | -41 | 368.9643 | 813.5662
14 | 873.4 |  |  | 872.536 | 898.136 | 23.9104 | 896.4464 | 406.5517 | -15.5 | 391.0517 | 862.2689 | -41 | 365.5517 | 806.0414
16 | 872.6 |  |  | 871.736 | 890.136 | 17.1856 | 888.9216 | 403.139 | -15.5 | 387.639 | 854.7441 | -41 | 362.139 | 798.5166
18 | 872.6 |  |  | 871.736 | 882.136 | 9.7136 | 881.4496 | 399.7504 | -14 | 385.7504 | 850.5796 | -37 | 362.7504 | 799.8646
20 | 871 |  |  | 870.136 | 874.136 | 3.736 | 873.872 | 396.3138 | -14 | 382.3138 | 843.002 | -37 | 359.3138 | 792.287
22 | 869.24 |  |  | 868.376 | 874.136 | 5.3798 | 873.7558 | 396.2612 | -14 | 382.2612 | 842.8858 | -37 | 359.2612 | 792.1708
24 | 867.48 |  |  | 866.616 | 874.136 | 7.0237 | 873.6397 | 396.2085 | -14 | 382.2085 | 842.7697 | -37 | 359.2085 | 792.0547
26 | 865.72 |  |  | 864.856 | 874.136 | 8.6675 | 873.5235 | 396.1558 | -14 | 382.1558 | 842.6535 | -37 | 359.1558 | 791.9385
28 | 863.96 |  |  | 863.096 | 874.136 | 10.3114 | 873.4074 | 396.1031 | -14 | 382.1031 | 842.5374 | -37 | 359.1031 | 791.8224
30 | 862.2 |  |  | 861.336 | 874.136 | 11.9552 | 873.2912 | 396.0504 | -14 | 382.0504 | 842.4212 | -37 | 359.0504 | 791.7062
32 | 854.26 |  |  | 853.396 | 866.716 | 12.4409 | 865.8369 | 392.6698 | -14 | 378.6698 | 834.9669 | -37 | 355.6698 | 784.2519
34 | 846.32 |  |  | 845.456 | 859.296 | 12.9266 | 858.3826 | 389.2891 | -13 | 376.2891 | 829.7176 | -37 | 352.2891 | 776.7976
36 | 838.38 |  |  | 837.516 | 851.876 | 13.4122 | 850.9282 | 385.9085 | -13 | 372.9085 | 822.2632 | -37 | 348.9085 | 769.3432
38 | 830.44 |  |  | 829.576 | 844.456 | 13.8979 | 843.4739 | 382.5279 | -13 | 369.5279 | 814.8089 | -37 | 345.5279 | 761.8889
40 | 822.5 |  |  | 821.636 | 837.036 | 14.3836 | 836.0196 | 379.1472 | -11 | 368.1472 | 811.7646 | -33.5 | 345.6472 | 762.1521
42 | 812.36 |  |  | 811.496 | 826.456 | 13.9726 | 825.4686 | 374.3622 | -11 | 363.3622 | 801.2136 | -33.5 | 340.8622 | 751.6011
44 | 802.22 |  |  | 801.356 | 815.876 | 13.5617 | 814.9177 | 369.5772 | -11 | 358.5772 | 790.6627 | -33.5 | 336.0772 | 741.0502
46 | 792.08 |  |  | 791.216 | 805.296 | 13.1507 | 804.3667 | 364.7922 | -11 | 353.7922 | 780.1117 | -33.5 | 331.2922 | 730.4992
48 | 781.94 |  |  | 781.076 | 794.716 | 12.7398 | 793.8158 | 360.0071 | -11 | 349.0071 | 769.5608 | -33.5 | 326.5071 | 719.9483
50 | 771.8 |  |  | 770.936 | 784.136 | 12.3288 | 783.2648 | 355.2221 | -10.5 | 344.7221 | 760.1123 | -31.5 | 323.7221 | 713.8073
********NAI BLDS | [7 empty] | 0
0 | [6 empty] | 908.382 | 411.9646 | -12 | 399.9646 | 881.922 | -42 | 369.9646 | 815.772
2 | [6 empty] | 907.9464 | 411.7671 | -12 | 399.7671 | 881.4864 | -42 | 369.7671 | 815.3364
4 | [6 empty] | 907.5108 | 411.5695 | -12 | 399.5695 | 881.0508 | -42 | 369.5695 | 814.9008
6 | [6 empty] | 907.0752 | 411.372 | -12 | 399.372 | 880.6152 | -42 | 369.372 | 814.4652
8 | [6 empty] | 906.4871 | 411.1053 | -12 | 399.1053 | 880.0271 | -42 | 369.1053 | 813.8771
10 | [6 empty] | 906.204 | 410.9769 | -12 | 398.9769 | 879.744 | -42 | 368.9769 | 813.594
RWY2AA |  |  | OEJN | FLAPS | WGTADJFMSL
EQVLTH | 10827 | ELEV | 0.048 |  | 0.864
SLOPE | 0 | ACTLTH | 10827 | [11 empty] | RWY1WCORR
RWYID | 0 |  |  | 10500 | 11000 | 327 | [8 empty] | EQVLTH | 10827 | VAR | 827
| LOQNH | HIQNH | DIFF | LORWYL | HIRWYL | WGTADJ | FNL | [9 empty] | HW | TW
| 0 | 1 |  | C-ELEV | C-ELEV | LTH | RWYL | KGS | [6 empty] | LO | 10000 | 1.49 | -5.79
0 | 846.7 |  |  | 845.836 | 861.336 | 10.137 | 855.973 | 388.1964 | -13 | 375.1964 | 827.308 | -37 | 351.1964 | 774.388 | HI | 11000 | 1.555 | -5.85
2 | 844.5 |  |  | 843.636 | 859.116 | 10.1239 | 853.7599 | 387.1927 | -13 | 374.1927 | 825.0949 | -37 | 350.1927 | 772.1749 | LTHADJ |  | 1.5438 | -5.79
4 | 842.3 |  |  | 841.436 | 856.896 | 10.1108 | 851.5468 | 386.189 | -13 | 373.189 | 822.8818 | -37 | 349.189 | 769.9618 | KGS |  | 0.70012 | -2.6259
6 | 840.1 |  |  | 839.236 | 854.676 | 10.0978 | 849.3338 | 385.1854 | -13 | 372.1854 | 820.6688 | -37 | 348.1854 | 767.7488
8 | 837.13 |  |  | 836.266 | 852.456 | 10.5883 | 846.8543 | 384.0609 | -13 | 371.0609 | 818.1893 | -37 | 347.0609 | 765.2693
10 | 835.7 |  |  | 834.836 | 850.236 | 10.0716 | 844.9076 | 383.178 | -13 | 370.178 | 816.2426 | -37 | 346.178 | 763.3226
12 | 833.5 |  |  | 832.636 | 847.596 | 9.7838 | 842.4198 | 382.0498 | -13 | 369.0498 | 813.7548 | -37 | 345.0498 | 760.8348
14 | 831.3 |  |  | 830.436 | 844.956 | 9.4961 | 839.9321 | 380.9216 | -13 | 367.9216 | 811.2671 | -37 | 343.9216 | 758.3471
16 | 829.1 |  |  | 828.236 | 842.316 | 9.2083 | 837.4443 | 379.7933 | -11 | 368.7933 | 813.1893 | -33.5 | 346.2933 | 763.5768
18 | 829.1 |  |  | 828.236 | 839.676 | 7.4818 | 835.7178 | 379.0103 | -11 | 368.0103 | 811.4628 | -33.5 | 345.5103 | 761.8503
20 | 824.7 |  |  | 823.836 | 837.036 | 8.6328 | 832.4688 | 377.5369 | -11 | 366.5369 | 808.2138 | -33.5 | 344.0369 | 758.6013
22 | 822.04 |  |  | 821.176 | 834.836 | 8.9336 | 830.1096 | 376.467 | -11 | 365.467 | 805.8546 | -33.5 | 342.967 | 756.2421
24 | 819.38 |  |  | 818.516 | 832.636 | 9.2345 | 827.7505 | 375.397 | -11 | 364.397 | 803.4955 | -33.5 | 341.897 | 753.883
26 | 816.72 |  |  | 815.856 | 830.436 | 9.5353 | 825.3913 | 374.3271 | -11 | 363.3271 | 801.1363 | -33.5 | 340.8271 | 751.5238
28 | 814.06 |  |  | 813.196 | 828.236 | 9.8362 | 823.0322 | 373.2572 | -11 | 362.2572 | 798.7772 | -33.5 | 339.7572 | 749.1647
30 | 811.4 |  |  | 810.536 | 826.036 | 10.137 | 820.673 | 372.1873 | -11 | 361.1873 | 796.418 | -33.5 | 338.6873 | 746.8055
32 | 804.36 |  |  | 803.496 | 818.976 | 10.1239 | 813.6199 | 368.9886 | -11 | 357.9886 | 789.3649 | -33.5 | 335.4886 | 739.7524
34 | 797.32 |  |  | 796.456 | 811.916 | 10.1108 | 806.5668 | 365.79 | -11 | 354.79 | 782.3118 | -33.5 | 332.29 | 732.6993
36 | 790.28 |  |  | 789.416 | 804.856 | 10.0978 | 799.5138 | 362.5913 | -11 | 351.5913 | 775.2588 | -33.5 | 329.0913 | 725.6463
38 | 783.24 |  |  | 782.376 | 797.796 | 10.0847 | 792.4607 | 359.3926 | -10.5 | 348.8926 | 769.3082 | -31.5 | 327.8926 | 723.0032
40 | 776.2 |  |  | 775.336 | 790.736 | 10.0716 | 785.4076 | 356.1939 | -10.5 | 345.6939 | 762.2551 | -31.5 | 324.6939 | 715.9501
42 | 766.94 |  |  | 766.076 | 781.036 | 9.7838 | 775.8598 | 351.8639 | -10.5 | 341.3639 | 752.7073 | -31.5 | 320.3639 | 706.4023
44 | 757.68 |  |  | 756.816 | 771.336 | 9.4961 | 766.3121 | 347.5338 | -10.5 | 337.0338 | 743.1596 | -31.5 | 316.0338 | 696.8546
46 | 748.42 |  |  | 747.556 | 761.636 | 9.2083 | 756.7643 | 343.2038 | -10.5 | 332.7038 | 733.6118 | -31.5 | 311.7038 | 687.3068
48 | 739.16 |  |  | 738.296 | 751.936 | 8.9206 | 747.2166 | 338.8737 | -10 | 328.8737 | 725.1666 | -29.5 | 309.3737 | 682.1691
50 | 729.9 |  |  | 729.036 | 742.236 | 8.6328 | 737.6688 | 334.5437 | -10 | 324.5437 | 715.6188 | -29.5 | 305.0437 | 672.6213
********NAI BLDS | [7 empty] | 0 | #N/A | #N/A | #N/A | #N/A | #N/A | #N/A
0 | [6 empty] | 850.681 | 385.7964 | -13 | 372.7964 | 822.016 | -37 | 348.7964 | 769.096
2 | [6 empty] | 848.4679 | 384.7927 | -13 | 371.7927 | 819.8029 | -37 | 347.7927 | 766.8829
4 | [6 empty] | 846.2548 | 383.789 | -13 | 370.789 | 817.5898 | -37 | 346.789 | 764.6698
6 | [6 empty] | 844.0418 | 382.7854 | -13 | 369.7854 | 815.3768 | -37 | 345.7854 | 762.4568
8 | [6 empty] | 841.5623 | 381.6609 | -13 | 368.6609 | 812.8973 | -37 | 344.6609 | 759.9773
10 | [6 empty] | 839.6156 | 380.778 | -13 | 367.778 | 810.9506 | -37 | 343.778 | 758.0306
RWY3AA |  |  | 0 | FLAPS | WGTADJFMSL
EQVLTH | 12106 | ELEV | 0.048 |  | 0.864
SLOPE | LEVEL | ACTLTH | 0 | [11 empty] | RWY1WCORR
RWYID | 16L |  |  | 12000 | 12500 | 106 | [8 empty] | EQVLTH | 12106 | VAR | 106
| LOQNH | HIQNH | DIFF | LORWYL | HIRWYL | WGTADJ | FNL | [9 empty] | HW | TW
| 0 | 1 |  | C-ELEV | C-ELEV | LTH | RWYL | [7 empty] | LO | 12000 | 1.6 | -6.12
0 | 908 |  |  | 907.136 | 914.136 | 1.484 | 908.62 | 412.0726 | -12 | 400.0726 | 882.16 | -42 | 370.0726 | 816.01 | HI | 13000 | 1.61 | -6.15
2 | 901.4 |  |  | 900.536 | 914.136 | 2.8832 | 903.4192 | 409.7139 | -15.5 | 394.2139 | 869.2417 | -41 | 368.7139 | 813.0142 | LTHADJ |  | 1.6011 | -6.12
4 | 894.8 |  |  | 893.936 | 914.136 | 4.2824 | 898.2184 | 407.3553 | -15.5 | 391.8553 | 864.0409 | -41 | 366.3553 | 807.8134 | KGS |  | 0.7261 | -2.7755
6 | 888.2 |  |  | 887.336 | 914.136 | 5.6816 | 893.0176 | 404.9966 | -15.5 | 389.4966 | 858.8401 | -41 | 363.9966 | 802.6126
8 | 879.29 |  |  | 878.426 | 914.136 | 7.5705 | 885.9965 | 401.8125 | -15.5 | 386.3125 | 851.819 | -41 | 360.8125 | 795.5915
10 | 875 |  |  | 874.136 | 914.136 | 8.48 | 882.616 | 400.2794 | -15.5 | 384.7794 | 848.4385 | -41 | 359.2794 | 792.211
12 | 874.2 |  |  | 873.336 | 906.136 | 6.9536 | 880.2896 | 399.2243 | -14 | 385.2243 | 849.4196 | -37 | 362.2243 | 798.7046
14 | 873.4 |  |  | 872.536 | 898.136 | 5.4272 | 877.9632 | 398.1693 | -14 | 384.1693 | 847.0932 | -37 | 361.1693 | 796.3782
16 | 872.6 |  |  | 871.736 | 890.136 | 3.9008 | 875.6368 | 397.1142 | -14 | 383.1142 | 844.7668 | -37 | 360.1142 | 794.0518
18 | 872.6 |  |  | 871.736 | 882.136 | 2.2048 | 873.9408 | 396.345 | -14 | 382.345 | 843.0708 | -37 | 359.345 | 792.3558
20 | 871 |  |  | 870.136 | 874.136 | 0.848 | 870.984 | 395.0041 | -14 | 381.0041 | 840.114 | -37 | 358.0041 | 789.399
22 | 869.24 |  |  | 868.376 | 874.136 | 1.2211 | 869.5971 | 394.3751 | -14 | 380.3751 | 838.7271 | -37 | 357.3751 | 788.0121
24 | 867.48 |  |  | 866.616 | 874.136 | 1.5942 | 868.2102 | 393.7461 | -14 | 379.7461 | 837.3402 | -37 | 356.7461 | 786.6252
26 | 865.72 |  |  | 864.856 | 874.136 | 1.9674 | 866.8234 | 393.1172 | -14 | 379.1172 | 835.9534 | -37 | 356.1172 | 785.2384
28 | 863.96 |  |  | 863.096 | 874.136 | 2.3405 | 865.4365 | 392.4882 | -14 | 378.4882 | 834.5665 | -37 | 355.4882 | 783.8515
30 | 862.2 |  |  | 861.336 | 874.136 | 2.7136 | 864.0496 | 391.8592 | -14 | 377.8592 | 833.1796 | -37 | 354.8592 | 782.4646
32 | 854.26 |  |  | 853.396 | 866.716 | 2.8238 | 856.2198 | 388.3083 | -13 | 375.3083 | 827.5548 | -37 | 351.3083 | 774.6348
34 | 846.32 |  |  | 845.456 | 859.296 | 2.9341 | 848.3901 | 384.7574 | -13 | 371.7574 | 819.7251 | -37 | 347.7574 | 766.8051
36 | 838.38 |  |  | 837.516 | 851.876 | 3.0443 | 840.5603 | 381.2065 | -13 | 368.2065 | 811.8953 | -37 | 344.2065 | 758.9753
38 | 830.44 |  |  | 829.576 | 844.456 | 3.1546 | 832.7306 | 377.6556 | -11 | 366.6556 | 808.4756 | -33.5 | 344.1556 | 758.8631
40 | 822.5 |  |  | 821.636 | 837.036 | 3.2648 | 824.9008 | 374.1047 | -11 | 363.1047 | 800.6458 | -33.5 | 340.6047 | 751.0333
42 | 812.36 |  |  | 811.496 | 826.456 | 3.1715 | 814.6675 | 369.4637 | -11 | 358.4637 | 790.4125 | -33.5 | 335.9637 | 740.8
44 | 802.22 |  |  | 801.356 | 815.876 | 3.0782 | 804.4342 | 364.8228 | -11 | 353.8228 | 780.1792 | -33.5 | 331.3228 | 730.5667
46 | 792.08 |  |  | 791.216 | 805.296 | 2.985 | 794.201 | 360.1818 | -11 | 349.1818 | 769.946 | -33.5 | 326.6818 | 720.3335
48 | 781.94 |  |  | 781.076 | 794.716 | 2.8917 | 783.9677 | 355.5409 | -10.5 | 345.0409 | 760.8152 | -31.5 | 324.0409 | 714.5102
50 | 771.8 |  |  | 770.936 | 784.136 | 2.7984 | 773.7344 | 350.9 | -10.5 | 340.4 | 750.5819 | -31.5 | 319.4 | 704.2769
********NAI BLDS | [7 empty] | 0 | #N/A | #N/A | #N/A | #N/A | #N/A | #N/A
0 | [6 empty] | 903.328 | 409.6726 | -15.5 | 394.1726 | 869.1505 | -41 | 368.6726 | 812.923
2 | [6 empty] | 898.1272 | 407.3139 | -15.5 | 391.8139 | 863.9497 | -41 | 366.3139 | 807.7222
4 | [6 empty] | 892.9264 | 404.9553 | -15.5 | 389.4553 | 858.7489 | -41 | 363.9553 | 802.5214
6 | [6 empty] | 887.7256 | 402.5966 | -15.5 | 387.0966 | 853.5481 | -41 | 361.5966 | 797.3206
8 | [6 empty] | 880.7045 | 399.4125 | -14 | 385.4125 | 849.8345 | -37 | 362.4125 | 799.1195
10 | [6 empty] | 877.324 | 397.8794 | -14 | 383.8794 | 846.454 | -37 | 360.8794 | 795.739
RWY4AA |  |  | OEJN | FLAPS | WGTADJFMSL
EQVLTH | 12467 | ELEV | 0.048 |  | 0.864 | [9 empty] | RWY1WCORR
SLOPE | LEVEL | ACTLTH | 12467 | [11 empty] | EQVLTH | 12467 | VAR | 467
RWYID | 34L |  |  | 12000 | 12500 | 467 | [10 empty] | HW | TW
| LOQNH | HIQNH | DIFF | LORWYL | HIRWYL | WGTADJ | FNL | [7 empty] | LO | 12000 | 1.6 | -6.12
| 0 | 1 |  | C-ELEV | C-ELEV | LTH | RWYL | [7 empty] | HI | 13000 | 1.61 | -6.15
0 | 908 |  |  | 907.136 | 914.136 | 6.538 | 913.674 | 414.3646 | -12 | 402.3646 | 887.214 | -42 | 372.3646 | 821.064 | LTHADJ |  | 1.6047 | -6.12
2 | 901.4 |  |  | 900.536 | 914.136 | 12.7024 | 913.2384 | 414.1671 | -12 | 402.1671 | 886.7784 | -42 | 372.1671 | 820.6284 | KGS |  | 0.72774 | -2.7755
4 | 894.8 |  |  | 893.936 | 914.136 | 18.8668 | 912.8028 | 413.9695 | -12 | 401.9695 | 886.3428 | -42 | 371.9695 | 820.1928
6 | 888.2 |  |  | 887.336 | 914.136 | 25.0312 | 912.3672 | 413.772 | -12 | 401.772 | 885.9072 | -42 | 371.772 | 819.7572
8 | 879.29 |  |  | 878.426 | 914.136 | 33.3531 | 911.7791 | 413.5053 | -12 | 401.5053 | 885.3191 | -42 | 371.5053 | 819.1691
10 | 875 |  |  | 874.136 | 914.136 | 37.36 | 911.496 | 413.3769 | -12 | 401.3769 | 885.036 | -42 | 371.3769 | 818.886
12 | 874.2 |  |  | 873.336 | 906.136 | 30.6352 | 903.9712 | 409.9643 | -15.5 | 394.4643 | 869.7937 | -41 | 368.9643 | 813.5662
14 | 873.4 |  |  | 872.536 | 898.136 | 23.9104 | 896.4464 | 406.5517 | -15.5 | 391.0517 | 862.2689 | -41 | 365.5517 | 806.0414
16 | 872.6 |  |  | 871.736 | 890.136 | 17.1856 | 888.9216 | 403.139 | -15.5 | 387.639 | 854.7441 | -41 | 362.139 | 798.5166
18 | 872.6 |  |  | 871.736 | 882.136 | 9.7136 | 881.4496 | 399.7504 | -14 | 385.7504 | 850.5796 | -37 | 362.7504 | 799.8646
20 | 871 |  |  | 870.136 | 874.136 | 3.736 | 873.872 | 396.3138 | -14 | 382.3138 | 843.002 | -37 | 359.3138 | 792.287
22 | 869.24 |  |  | 868.376 | 874.136 | 5.3798 | 873.7558 | 396.2612 | -14 | 382.2612 | 842.8858 | -37 | 359.2612 | 792.1708
24 | 867.48 |  |  | 866.616 | 874.136 | 7.0237 | 873.6397 | 396.2085 | -14 | 382.2085 | 842.7697 | -37 | 359.2085 | 792.0547
26 | 865.72 |  |  | 864.856 | 874.136 | 8.6675 | 873.5235 | 396.1558 | -14 | 382.1558 | 842.6535 | -37 | 359.1558 | 791.9385
28 | 863.96 |  |  | 863.096 | 874.136 | 10.3114 | 873.4074 | 396.1031 | -14 | 382.1031 | 842.5374 | -37 | 359.1031 | 791.8224
30 | 862.2 |  |  | 861.336 | 874.136 | 11.9552 | 873.2912 | 396.0504 | -14 | 382.0504 | 842.4212 | -37 | 359.0504 | 791.7062
32 | 854.26 |  |  | 853.396 | 866.716 | 12.4409 | 865.8369 | 392.6698 | -14 | 378.6698 | 834.9669 | -37 | 355.6698 | 784.2519
34 | 846.32 |  |  | 845.456 | 859.296 | 12.9266 | 858.3826 | 389.2891 | -13 | 376.2891 | 829.7176 | -37 | 352.2891 | 776.7976
36 | 838.38 |  |  | 837.516 | 851.876 | 13.4122 | 850.9282 | 385.9085 | -13 | 372.9085 | 822.2632 | -37 | 348.9085 | 769.3432
38 | 830.44 |  |  | 829.576 | 844.456 | 13.8979 | 843.4739 | 382.5279 | -13 | 369.5279 | 814.8089 | -37 | 345.5279 | 761.8889
40 | 822.5 |  |  | 821.636 | 837.036 | 14.3836 | 836.0196 | 379.1472 | -11 | 368.1472 | 811.7646 | -33.5 | 345.6472 | 762.1521
42 | 812.36 |  |  | 811.496 | 826.456 | 13.9726 | 825.4686 | 374.3622 | -11 | 363.3622 | 801.2136 | -33.5 | 340.8622 | 751.6011
44 | 802.22 |  |  | 801.356 | 815.876 | 13.5617 | 814.9177 | 369.5772 | -11 | 358.5772 | 790.6627 | -33.5 | 336.0772 | 741.0502
46 | 792.08 |  |  | 791.216 | 805.296 | 13.1507 | 804.3667 | 364.7922 | -11 | 353.7922 | 780.1117 | -33.5 | 331.2922 | 730.4992
48 | 781.94 |  |  | 781.076 | 794.716 | 12.7398 | 793.8158 | 360.0071 | -11 | 349.0071 | 769.5608 | -33.5 | 326.5071 | 719.9483
50 | 771.8 |  |  | 770.936 | 784.136 | 12.3288 | 783.2648 | 355.2221 | -10.5 | 344.7221 | 760.1123 | -31.5 | 323.7221 | 713.8073
********NAI BLDS | [7 empty] | 0 | #N/A | #N/A | #N/A | #N/A | #N/A | #N/A
0 | [6 empty] | 908.382 | 411.9646 | -12 | 399.9646 | 881.922 | -42 | 369.9646 | 815.772
2 | [6 empty] | 907.9464 | 411.7671 | -12 | 399.7671 | 881.4864 | -42 | 369.7671 | 815.3364
4 | [6 empty] | 907.5108 | 411.5695 | -12 | 399.5695 | 881.0508 | -42 | 369.5695 | 814.9008
6 | [6 empty] | 907.0752 | 411.372 | -12 | 399.372 | 880.6152 | -42 | 369.372 | 814.4652
8 | [6 empty] | 906.4871 | 411.1053 | -12 | 399.1053 | 880.0271 | -42 | 369.1053 | 813.8771
10 | [6 empty] | 906.204 | 410.9769 | -12 | 398.9769 | 879.744 | -42 | 368.9769 | 813.594
RWY5AA |  |  | 0 | FLAPS | WGTADJFMSL
EQVLTH | 10827 | ELEV | 0.048 |  | 0.864
SLOPE | LEVEL | ACTLTH | 10827 | [11 empty] | RWY1WCORR
RWYID | 34C |  |  | 10500 | 11000 | 327 | [8 empty] | EQVLTH | 10827 | VAR | 827
| LOQNH | HIQNH | DIFF | LORWYL | HIRWYL | WGTADJ | FNL | [9 empty] | HW | TW
| 0 | 1 |  | C-ELEV | C-ELEV | LTH | RWYL | [7 empty] | LO | 10000 | 1.49 | -5.79
0 | 846.7 |  |  | 845.836 | 861.336 | 10.137 | 855.973 | 388.1964 | -13 | 375.1964 | 827.308 | -37 | 351.1964 | 774.388 | HI | 11000 | 1.555 | -5.85
2 | 844.5 |  |  | 843.636 | 859.116 | 10.1239 | 853.7599 | 387.1927 | -13 | 374.1927 | 825.0949 | -37 | 350.1927 | 772.1749 | LTHADJ |  | 1.5438 | -5.79
4 | 842.3 |  |  | 841.436 | 856.896 | 10.1108 | 851.5468 | 386.189 | -13 | 373.189 | 822.8818 | -37 | 349.189 | 769.9618 | KGS |  | 0.70012 | -2.6259
6 | 840.1 |  |  | 839.236 | 854.676 | 10.0978 | 849.3338 | 385.1854 | -13 | 372.1854 | 820.6688 | -37 | 348.1854 | 767.7488
8 | 837.13 |  |  | 836.266 | 852.456 | 10.5883 | 846.8543 | 384.0609 | -13 | 371.0609 | 818.1893 | -37 | 347.0609 | 765.2693
10 | 835.7 |  |  | 834.836 | 850.236 | 10.0716 | 844.9076 | 383.178 | -13 | 370.178 | 816.2426 | -37 | 346.178 | 763.3226
12 | 833.5 |  |  | 832.636 | 847.596 | 9.7838 | 842.4198 | 382.0498 | -13 | 369.0498 | 813.7548 | -37 | 345.0498 | 760.8348
14 | 831.3 |  |  | 830.436 | 844.956 | 9.4961 | 839.9321 | 380.9216 | -13 | 367.9216 | 811.2671 | -37 | 343.9216 | 758.3471
16 | 829.1 |  |  | 828.236 | 842.316 | 9.2083 | 837.4443 | 379.7933 | -11 | 368.7933 | 813.1893 | -33.5 | 346.2933 | 763.5768
18 | 829.1 |  |  | 828.236 | 839.676 | 7.4818 | 835.7178 | 379.0103 | -11 | 368.0103 | 811.4628 | -33.5 | 345.5103 | 761.8503
20 | 824.7 |  |  | 823.836 | 837.036 | 8.6328 | 832.4688 | 377.5369 | -11 | 366.5369 | 808.2138 | -33.5 | 344.0369 | 758.6013
22 | 822.04 |  |  | 821.176 | 834.836 | 8.9336 | 830.1096 | 376.467 | -11 | 365.467 | 805.8546 | -33.5 | 342.967 | 756.2421
24 | 819.38 |  |  | 818.516 | 832.636 | 9.2345 | 827.7505 | 375.397 | -11 | 364.397 | 803.4955 | -33.5 | 341.897 | 753.883
26 | 816.72 |  |  | 815.856 | 830.436 | 9.5353 | 825.3913 | 374.3271 | -11 | 363.3271 | 801.1363 | -33.5 | 340.8271 | 751.5238
28 | 814.06 |  |  | 813.196 | 828.236 | 9.8362 | 823.0322 | 373.2572 | -11 | 362.2572 | 798.7772 | -33.5 | 339.7572 | 749.1647
30 | 811.4 |  |  | 810.536 | 826.036 | 10.137 | 820.673 | 372.1873 | -11 | 361.1873 | 796.418 | -33.5 | 338.6873 | 746.8055
32 | 804.36 |  |  | 803.496 | 818.976 | 10.1239 | 813.6199 | 368.9886 | -11 | 357.9886 | 789.3649 | -33.5 | 335.4886 | 739.7524
34 | 797.32 |  |  | 796.456 | 811.916 | 10.1108 | 806.5668 | 365.79 | -11 | 354.79 | 782.3118 | -33.5 | 332.29 | 732.6993
36 | 790.28 |  |  | 789.416 | 804.856 | 10.0978 | 799.5138 | 362.5913 | -11 | 351.5913 | 775.2588 | -33.5 | 329.0913 | 725.6463
38 | 783.24 |  |  | 782.376 | 797.796 | 10.0847 | 792.4607 | 359.3926 | -10.5 | 348.8926 | 769.3082 | -31.5 | 327.8926 | 723.0032
40 | 776.2 |  |  | 775.336 | 790.736 | 10.0716 | 785.4076 | 356.1939 | -10.5 | 345.6939 | 762.2551 | -31.5 | 324.6939 | 715.9501
42 | 766.94 |  |  | 766.076 | 781.036 | 9.7838 | 775.8598 | 351.8639 | -10.5 | 341.3639 | 752.7073 | -31.5 | 320.3639 | 706.4023
44 | 757.68 |  |  | 756.816 | 771.336 | 9.4961 | 766.3121 | 347.5338 | -10.5 | 337.0338 | 743.1596 | -31.5 | 316.0338 | 696.8546
46 | 748.42 |  |  | 747.556 | 761.636 | 9.2083 | 756.7643 | 343.2038 | -10.5 | 332.7038 | 733.6118 | -31.5 | 311.7038 | 687.3068
48 | 739.16 |  |  | 738.296 | 751.936 | 8.9206 | 747.2166 | 338.8737 | -10 | 328.8737 | 725.1666 | -29.5 | 309.3737 | 682.1691
50 | 729.9 |  |  | 729.036 | 742.236 | 8.6328 | 737.6688 | 334.5437 | -10 | 324.5437 | 715.6188 | -29.5 | 305.0437 | 672.6213
********NAI BLDS | [7 empty] | 0 | #N/A | #N/A | #N/A | #N/A | #N/A | #N/A
0 | [6 empty] | 850.681 | 385.7964 | -13 | 372.7964 | 822.016 | -37 | 348.7964 | 769.096
2 | [6 empty] | 848.4679 | 384.7927 | -13 | 371.7927 | 819.8029 | -37 | 347.7927 | 766.8829
4 | [6 empty] | 846.2548 | 383.789 | -13 | 370.789 | 817.5898 | -37 | 346.789 | 764.6698
6 | [6 empty] | 844.0418 | 382.7854 | -13 | 369.7854 | 815.3768 | -37 | 345.7854 | 762.4568
8 | [6 empty] | 841.5623 | 381.6609 | -13 | 368.6609 | 812.8973 | -37 | 344.6609 | 759.9773
10 | [6 empty] | 839.6156 | 380.778 | -13 | 367.778 | 810.9506 | -37 | 343.778 | 758.0306
RWY6AA |  |  | 0 | FLAPS | WGTADJFMSL | [9 empty] | RWY1WCORR
EQVLTH | 12106 | ELEV | 0.048 |  | 0.864 | [9 empty] | EQVLTH | 12106 | VAR | 106
SLOPE | LEVEL | ACTLTH | 12106 | [13 empty] | HW | TW
RWYID | 34R |  |  | 12000 | 12500 | 106 | [8 empty] | LO | 12000 | 1.6 | -6.12
| LOQNH | HIQNH | DIFF | LORWYL | HIRWYL | WGTADJ | FNL | [7 empty] | HI | 13000 | 1.61 | -6.15
| 0 | 1 |  | C-ELEV | C-ELEV | LTH | RWYL | [7 empty] | LTHADJ |  | 1.6011 | -6.12
0 | 908 |  |  | 907.136 | 914.136 | 1.484 | 908.62 | 412.0726 | -12 | 400.0726 | 882.16 | -42 | 370.0726 | 816.01 | KGS |  | 0.7261 | -2.7755
2 | 901.4 |  |  | 900.536 | 914.136 | 2.8832 | 903.4192 | 409.7139 | -15.5 | 394.2139 | 869.2417 | -41 | 368.7139 | 813.0142
4 | 894.8 |  |  | 893.936 | 914.136 | 4.2824 | 898.2184 | 407.3553 | -15.5 | 391.8553 | 864.0409 | -41 | 366.3553 | 807.8134
6 | 888.2 |  |  | 887.336 | 914.136 | 5.6816 | 893.0176 | 404.9966 | -15.5 | 389.4966 | 858.8401 | -41 | 363.9966 | 802.6126
8 | 879.29 |  |  | 878.426 | 914.136 | 7.5705 | 885.9965 | 401.8125 | -15.5 | 386.3125 | 851.819 | -41 | 360.8125 | 795.5915
10 | 875 |  |  | 874.136 | 914.136 | 8.48 | 882.616 | 400.2794 | -15.5 | 384.7794 | 848.4385 | -41 | 359.2794 | 792.211
12 | 874.2 |  |  | 873.336 | 906.136 | 6.9536 | 880.2896 | 399.2243 | -14 | 385.2243 | 849.4196 | -37 | 362.2243 | 798.7046
14 | 873.4 |  |  | 872.536 | 898.136 | 5.4272 | 877.9632 | 398.1693 | -14 | 384.1693 | 847.0932 | -37 | 361.1693 | 796.3782
16 | 872.6 |  |  | 871.736 | 890.136 | 3.9008 | 875.6368 | 397.1142 | -14 | 383.1142 | 844.7668 | -37 | 360.1142 | 794.0518
18 | 872.6 |  |  | 871.736 | 882.136 | 2.2048 | 873.9408 | 396.345 | -14 | 382.345 | 843.0708 | -37 | 359.345 | 792.3558
20 | 871 |  |  | 870.136 | 874.136 | 0.848 | 870.984 | 395.0041 | -14 | 381.0041 | 840.114 | -37 | 358.0041 | 789.399
22 | 869.24 |  |  | 868.376 | 874.136 | 1.2211 | 869.5971 | 394.3751 | -14 | 380.3751 | 838.7271 | -37 | 357.3751 | 788.0121
24 | 867.48 |  |  | 866.616 | 874.136 | 1.5942 | 868.2102 | 393.7461 | -14 | 379.7461 | 837.3402 | -37 | 356.7461 | 786.6252
26 | 865.72 |  |  | 864.856 | 874.136 | 1.9674 | 866.8234 | 393.1172 | -14 | 379.1172 | 835.9534 | -37 | 356.1172 | 785.2384
28 | 863.96 |  |  | 863.096 | 874.136 | 2.3405 | 865.4365 | 392.4882 | -14 | 378.4882 | 834.5665 | -37 | 355.4882 | 783.8515
30 | 862.2 |  |  | 861.336 | 874.136 | 2.7136 | 864.0496 | 391.8592 | -14 | 377.8592 | 833.1796 | -37 | 354.8592 | 782.4646
32 | 854.26 |  |  | 853.396 | 866.716 | 2.8238 | 856.2198 | 388.3083 | -13 | 375.3083 | 827.5548 | -37 | 351.3083 | 774.6348
34 | 846.32 |  |  | 845.456 | 859.296 | 2.9341 | 848.3901 | 384.7574 | -13 | 371.7574 | 819.7251 | -37 | 347.7574 | 766.8051
36 | 838.38 |  |  | 837.516 | 851.876 | 3.0443 | 840.5603 | 381.2065 | -13 | 368.2065 | 811.8953 | -37 | 344.2065 | 758.9753
38 | 830.44 |  |  | 829.576 | 844.456 | 3.1546 | 832.7306 | 377.6556 | -11 | 366.6556 | 808.4756 | -33.5 | 344.1556 | 758.8631
40 | 822.5 |  |  | 821.636 | 837.036 | 3.2648 | 824.9008 | 374.1047 | -11 | 363.1047 | 800.6458 | -33.5 | 340.6047 | 751.0333
42 | 812.36 |  |  | 811.496 | 826.456 | 3.1715 | 814.6675 | 369.4637 | -11 | 358.4637 | 790.4125 | -33.5 | 335.9637 | 740.8
44 | 802.22 |  |  | 801.356 | 815.876 | 3.0782 | 804.4342 | 364.8228 | -11 | 353.8228 | 780.1792 | -33.5 | 331.3228 | 730.5667
46 | 792.08 |  |  | 791.216 | 805.296 | 2.985 | 794.201 | 360.1818 | -11 | 349.1818 | 769.946 | -33.5 | 326.6818 | 720.3335
48 | 781.94 |  |  | 781.076 | 794.716 | 2.8917 | 783.9677 | 355.5409 | -10.5 | 345.0409 | 760.8152 | -31.5 | 324.0409 | 714.5102
50 | 771.8 |  |  | 770.936 | 784.136 | 2.7984 | 773.7344 | 350.9 | -10.5 | 340.4 | 750.5819 | -31.5 | 319.4 | 704.2769
********NAI BLDS | [7 empty] | 0 | #N/A | #N/A | #N/A | #N/A | #N/A | #N/A
0 | [6 empty] | 903.328 | 409.6726 | -15.5 | 394.1726 | 869.1505 | -41 | 368.6726 | 812.923
2 | [6 empty] | 898.1272 | 407.3139 | -15.5 | 391.8139 | 863.9497 | -41 | 366.3139 | 807.7222
4 | [6 empty] | 892.9264 | 404.9553 | -15.5 | 389.4553 | 858.7489 | -41 | 363.9553 | 802.5214
6 | [6 empty] | 887.7256 | 402.5966 | -15.5 | 387.0966 | 853.5481 | -41 | 361.5966 | 797.3206
8 | [6 empty] | 880.7045 | 399.4125 | -14 | 385.4125 | 849.8345 | -37 | 362.4125 | 799.1195
10 | [6 empty] | 877.324 | 397.8794 | -14 | 383.8794 | 846.454 | -37 | 360.8794 | 795.739

## Landing Analysis
B747-400/PS1 OPERATING GROSS WEIGHTS - LANDING | [6 empty] | UNITS | Kg
CF6-80C2B1F | [6 empty] | ALTSTG | IN HG
[7 empty] | DIST. | FT
STN | OEJN | [5 empty] | ELEV | 48
KING ABDUL-AZIZ INTL AIRPORT
RWY | 16R | 16C | 16L | 34L | 34C | 34R
| 12467 | 10827 | 12106 | 12467 | 10827 | 12106
FLAPS 25 LANDING - ZERO WIND LIMITS
WET | 339.8961 | 335.646 | 339.8961 | 339.8961 | 335.646 | 339.8961
AGSI | 339.8961 | 325.514 | 339.8961 | 339.8961 | 325.514 | 339.8961
DRY | 339.8961 | 339.8961 | 339.8961 | 339.8961 | 339.8961 | 339.8961
AGSI | 339.8961 | 340.1361 | 339.8961 | 339.8961 | 339.8961 | 339.8961
HEADWIND/TAILWIND CORRECTIONS - FLAPS 25
HW+KG/KT | 0.72774 | 0.70012 | 0.7261 | 0.72774 | 0.70012 | 0.7261
TW-KG/KT | -2.7819 | -2.6484 | -2.777 | -2.7819 | -2.6484 | -2.777
FLAPS 30 LANDING - ZERO WIND LIMITS
WET | 339.8961 | 339.8961 | 339.8961 | 339.8961 | 339.8961 | 340.1361
AGSI | 339.8961 | 325.734 | 339.8961 | 339.8961 | 325.734 | 339.8961
DRY | 339.8961 | 339.8961 | 339.8961 | 339.8961 | 339.8961 | 339.8961
AGSI | 339.8961 | 339.8961 | 339.8961 | 339.8961 | 339.8961 | 339.8961
HEADWIND/TAILWIND CORRECTIONS - FLAPS 30
HW+KG/KT | 0.72774 | 0.70012 | 0.7261 | 0.72774 | 0.70012 | 0.7261
TW-KG/KT | -2.7819 | -2.6484 | -2.777 | -2.7819 | -2.6484 | -2.777
ANTI-SKID INOPERATIVE - FLAPS 25
WET | N/A | N/A | N/A | N/A | N/A | N/A
DRY | 206.435 | N/A | 197.41 | 206.435 | N/A | 197.41
HW+KG/KT | 0.60801 | 0 | 0.61128 | 0.60801 | 0 | 0.61128
TW-KG/KT | -1.6943 | 0 | -0.38458 | -1.6943 | 0 | -0.38458
ANTI-SKID INOPERATIVE - FLAPS 30
WET | N/A | N/A | N/A | N/A | N/A | N/A
DRY | 228.364 | N/A | 224.032 | 228.364 | N/A | 224.032
HW+KG/KT | 1.8646 | 0 | 1.773 | 1.8646 | 0 | 1.773
TW-KG/KT | 0 | 0 | 0 | 0 | 0 | 0
EOGA LANDING | [5 empty] | 1999-05-27
LAND AT 630.0/285.6 UP TO 60C
OEJN |  |  |  | LANDING

## AAWC (hidden)
TKOF |  |  | LDG
LTH | HW | TW | LTH | HW | TW
6000 | 1820 | 0 | 6000 | 1830 | 0
7000 | 1650 | -5715 | 7000 | 1630 | -5500
8000 | 1430 | -5620 | 8000 | 1430 | -5620
9000 | 1460 | -5705 | 9000 | 1460 | -5705
10000 | 1490 | -5790 | 10000 | 1490 | -5790
11000 | 1555 | -5850 | 11000 | 1540 | -5950
12000 | 1600 | -6120 | 12000 | 1600 | -6120
13000 | 1610 | -6150 | 13000 | 1560 | -5500
14000 | 1620 | -6175 | 14000 | 1540 | -5000
15000 | 1635 | -6195 | 15000 | 1530 | -5000
16000 | 1650 | -6200 | 16000 | 1520 | -4950
ASI-F25 |  |  | ASI-F30
LTH | HW | TW | LTH | HW | TW
6000 | 0 | 0 | 6000 | 0 | 0
7000 | 0 | 0 | 7000 | 0 | 0
8000 | 0 | 0 | 8000 | 0 | 0
9000 | 0 | 0 | 9000 | 0 | 0
10000 | 0 | 0 | 10000 | 0 | 0
11000 | 0 | 0 | 11000 | 3700 | 0
12000 | 1350 | 0 | 12000 | 3850 | 0
13000 | 1330 | -8000 | 13000 | 4410 | 0
14000 | 1310 | -8200 | 14000 | 4520 | 0
15000 | 1310 | -8300 | 15000 | 4630 | -10580
16000 | 1300 | -8600 | 16000 | 4700 | -11370

## Flaps 10 Takeoff - MAX N1
B747-400/PS1 OPERATING GROSS WEIGHTS | [6 empty] | UNITS | Kg
CF6-80C2B1F - 3 PACKS ON | [6 empty] | ALTSTG | IN HG
MAX T/O
STN | OEJN | ELEV | 48 |  | FLAPS | 10
KING ABDUL-AZIZ INTL AIRPORT
RNWY | 16R | 16C | 16L | 34L | 34C | 34R
LENGTH | 12467 | 10827 | 12106 | 12467 | 10827 | 12106
OAT-C | [6 empty] | CLBLMT
0 | 414.3646 | 388.1964 | 412.0726 | 414.3646 | 388.1964 | 412.0726 | 430.839
2 | 414.1671 | 387.1927 | 409.7139 | 414.1671 | 387.1927 | 409.7139 | 430.839
4 | 413.9695 | 386.189 | 407.3553 | 413.9695 | 386.189 | 407.3553 | 430.839
6 | 413.772 | 385.1854 | 404.9966 | 413.772 | 385.1854 | 404.9966 | 430.839
8 | 413.5053 | 384.0609 | 401.8125 | 413.5053 | 384.0609 | 401.8125 | 430.839
10 | 413.3769 | 383.178 | 400.2794 | 413.3769 | 383.178 | 400.2794 | 430.839
12 | 409.9643 | 382.0498 | 399.2243 | 409.9643 | 382.0498 | 399.2243 | 430.839
14 | 406.5517 | 380.9216 | 398.1693 | 406.5517 | 380.9216 | 398.1693 | 430.839
16 | 403.139 | 379.7933 | 397.1142 | 403.139 | 379.7933 | 397.1142 | 430.839
18 | 399.7504 | 379.0103 | 396.345 | 399.7504 | 379.0103 | 396.345 | 430.839
20 | 396.3138 | 377.5369 | 395.0041 | 396.3138 | 377.5369 | 395.0041 | 430.839
22 | 396.2612 | 376.467 | 394.3751 | 396.2612 | 376.467 | 394.3751 | 430.839
24 | 396.2085 | 375.397 | 393.7461 | 396.2085 | 375.397 | 393.7461 | 430.839
26 | 396.1558 | 374.3271 | 393.1172 | 396.1558 | 374.3271 | 393.1172 | 430.839
28 | 396.1031 | 373.2572 | 392.4882 | 396.1031 | 373.2572 | 392.4882 | 430.839
30 | 396.0504 | 372.1873 | 391.8592 | 396.0504 | 372.1873 | 391.8592 | 430.839
32 | 392.6698 | 368.9886 | 388.3083 | 392.6698 | 368.9886 | 388.3083 | 426.6616
34 | 389.2891 | 365.79 | 384.7574 | 389.2891 | 365.79 | 384.7574 | 422.4842
36 | 385.9085 | 362.5913 | 381.2065 | 385.9085 | 362.5913 | 381.2065 | 418.3068
38 | 382.5279 | 359.3926 | 377.6556 | 382.5279 | 359.3926 | 377.6556 | 414.1294
40 | 379.1472 | 356.1939 | 374.1047 | 379.1472 | 356.1939 | 374.1047 | 409.952
42 | 374.3622 | 351.8639 | 369.4637 | 374.3622 | 351.8639 | 369.4637 | 404.8176
44 | 369.5772 | 347.5338 | 364.8228 | 369.5772 | 347.5338 | 364.8228 | 399.6832
46 | 364.7922 | 343.2038 | 360.1818 | 364.7922 | 343.2038 | 360.1818 | 394.5488
48 | 360.0071 | 338.8737 | 355.5409 | 360.0071 | 338.8737 | 355.5409 | 389.4144
50 | 355.2221 | 334.5437 | 350.9 | 355.2221 | 334.5437 | 350.9 | 384.28
***************************ANTI-ICE BLEEDS ON************************************************
0 | 411.9646 | 385.7964 | 409.6726 | 411.9646 | 385.7964 | 409.6726 | 428.439
2 | 411.7671 | 384.7927 | 407.3139 | 411.7671 | 384.7927 | 407.3139 | 428.439
4 | 411.5695 | 383.789 | 404.9553 | 411.5695 | 383.789 | 404.9553 | 428.439
6 | 411.372 | 382.7854 | 402.5966 | 411.372 | 382.7854 | 402.5966 | 428.439
8 | 411.1053 | 381.6609 | 399.4125 | 411.1053 | 381.6609 | 399.4125 | 428.439
10 | 410.9769 | 380.778 | 397.8794 | 410.9769 | 377.886 | 397.8794 | 428.439
+KT/HW | 0.72774 | 0.70012 | 0.7261 | 0.72774 | 0.70012 | 0.7261
-KT/TW | -2.7755 | -2.6259 | -2.6259 | -2.7755 | -2.6259 | -2.7755
QNH -.01 | 0.12472 | 0.12472 | 0.12472 | 0.12472 | 0.12472 | 0.12472 | 0.13923
QNH +.01 | 0.08254 | 0.08254 | 0.08254 | 0.08254 | 0.08254 | 0.08254 | 0.09932
ASI | -25 | N/A | -25 | -25 | N/A | -25
1 PACK | +1.1 | +1.1 | +1.1 | +1.1 | +1.1 | +1.1 | +5.0
NO PACKS | +2.0 | +2.0 | +2.0 | +2.0 | +2.0 | +2.0 | +7.0
APT MAX OPR TEMP |  |  | 54.904 |  |  |  | 1999-05-27
OEJN |  |  | MAX T/O |  |  |  | 10

## Flaps 20 Takeoff - MAX N1
B747-400/PS1 OPERATING GROSS WEIGHTS | [6 empty] | UNITS | Kg
CF6-80C2B1F - 3 PACKS ON | [6 empty] | ALTSTG | IN HG
MAX T/O
STN | OEJN | ELEV | 48 |  | FLAPS | 20
KING ABDUL-AZIZ INTL AIRPORT
RNWY | 16R | 16C | 16L | 34L | 34C | 34R
LENGTH | 12467 | 10827 | 12106 | 12467 | 10827 | 12106
OAT-C | [6 empty] | CLBLMT
0 | 430.4472 | 397.9166 | 430.4472 | 430.4472 | 397.9166 | 430.4472 | #N/A
2 | 430.4472 | 397.2873 | 430.4472 | 430.4472 | 397.2873 | 430.4472 | #N/A
4 | 430.4472 | 396.658 | 430.4472 | 430.4472 | 396.658 | 430.4472 | #N/A
6 | 430.4472 | 396.0288 | 430.4472 | 430.4472 | 396.0288 | 430.4472 | #N/A
8 | 430.4472 | 395.2831 | 430.4472 | 430.4472 | 395.2831 | 430.4472 | #N/A
10 | 430.4472 | 394.7702 | 430.4472 | 430.4472 | 394.7702 | 430.4472 | #N/A
12 | 430.4472 | 393.325 | 430.4472 | 430.4472 | 393.325 | 430.4472 | #N/A
14 | 430.4472 | 391.8797 | 430.4472 | 430.4472 | 391.8797 | 430.4472 | #N/A
16 | 430.4472 | 390.4344 | 430.4472 | 430.4472 | 390.4344 | 430.4472 | #N/A
18 | 430.4472 | 389.5446 | 430.4472 | 430.4472 | 389.5446 | 430.4472 | #N/A
20 | 430.4472 | 387.5439 | 430.4472 | 430.4472 | 387.5439 | 430.4472 | #N/A
22 | 427.0331 | 386.0461 | 424.4136 | 427.0331 | 386.0461 | 424.4136 | #N/A
24 | 423.619 | 384.5484 | 418.38 | 423.619 | 384.5484 | 418.38 | #N/A
26 | 420.205 | 383.0506 | 412.3465 | 420.205 | 383.0506 | 412.3465 | #N/A
28 | 416.7909 | 381.5529 | 406.3129 | 416.7909 | 381.5529 | 406.3129 | #N/A
30 | 413.3769 | 380.0551 | 400.2794 | 413.3769 | 380.0551 | 400.2794 | #N/A
32 | 407.9409 | 376.8398 | 396.5985 | 407.9409 | 376.8398 | 396.5985 | #N/A
34 | 402.505 | 373.6244 | 392.9176 | 402.505 | 373.6244 | 392.9176 | #N/A
36 | 397.0691 | 370.4091 | 389.2368 | 397.0691 | 370.4091 | 389.2368 | #N/A
38 | 391.6331 | 367.1937 | 385.5559 | 391.6331 | 367.1937 | 385.5559 | #N/A
40 | 386.1972 | 363.9783 | 381.875 | 386.1972 | 363.9783 | 381.875 | #N/A
42 | 381.7981 | 359.8873 | 377.4759 | 381.7981 | 359.8873 | 377.4759 | #N/A
44 | 377.399 | 355.7963 | 373.0768 | 377.399 | 355.7963 | 373.0768 | #N/A
46 | 372.9999 | 351.7053 | 368.6777 | 372.9999 | 351.7053 | 368.6777 | #N/A
48 | 368.6008 | 347.6143 | 364.2786 | 368.6008 | 347.6143 | 364.2786 | #N/A
50 | 364.2017 | 343.5233 | 359.8795 | 364.2017 | 343.5233 | 359.8795 | #N/A
***************************ANTI-ICE BLEEDS ON************************************************
0 | 428.0472 | 395.5166 | 428.0472 | 428.0472 | 395.5166 | 428.0472 | #N/A
2 | 428.0472 | 394.8873 | 428.0472 | 428.0472 | 394.8873 | 428.0472 | #N/A
4 | 428.0472 | 394.258 | 428.0472 | 428.0472 | 394.258 | 428.0472 | #N/A
6 | 428.0472 | 393.6288 | 428.0472 | 428.0472 | 393.6288 | 428.0472 | #N/A
8 | 428.0472 | 392.8831 | 428.0472 | 428.0472 | 392.8831 | 428.0472 | #N/A
10 | 428.0472 | 392.3702 | 428.0472 | 428.0472 | 392.3702 | 428.0472 | #N/A
KT/HW | 0.72774 | 0.70012 | 0.7261 | 0.72774 | 0.70012 | 0.7261
-KT/TW | -2.7755 | -2.6259 | -2.6259 | -2.7755 | -2.6259 | -2.7755
QNH -.01 | 0.12472 | 0.12472 | 0.12472 | 0.12472 | 0.12472 | 0.12472 | 0.13923
QNH +.01 | 0.08254 | 0.08254 | 0.08254 | 0.08254 | 0.08254 | 0.08254 | 0.09932
ASI | -25 | N/A | -25 | -25 | N/A | -25
1 PACK | +1.1 | +1.1 | +1.1 | +1.1 | +1.1 | +1.1 | +4.5
NO PACKS | +2.0 | +2.0 | +2.0 | +2.0 | +2.0 | +2.0 | +6.3
ARPT MAX OPR TEMP |  |  | 54.904 |  |  |  | 1999-05-27
OEJN |  |  | MAX T/O |  |  |  | 20

## TOXADJ (hidden)
RWYL | D-RWYL | D-CLBL | PTOG | 386.7112
260 | -8 | -13 | U | Kg
280 | -9 | -14.5 | PTOG-K | 386.7112
300 | -9 | -16 |  | TO1RWYADJ |  |  | TO1CLBLADJ
320 | -10 | -17 |  | F10 | F20 |  | F10 | F20
340 | -10.5 | -19 | RWYL | 422.0279 | 437.2808 | CLBL | 428.464 | #N/A
360 | -11 | -20 | WGTADJ | -12 | -12 | WGTADJ | -23.5 | #N/A
380 | -13 | -21 | XTOGTO1 | 410.0279 | 425.2808 | XTOGTO1 | 404.964 | #N/A
390 | -14 | -21.5 | PTOG-K | 386.7112 | 386.7112 | PTOG-K | 386.7112 | 386.7112
400 | -15.5 | -22 | DIFF | 23.3167 | 38.5696 | DIFF | 18.2528 | #N/A
410 | -12 | -22.7 | XTOGTO1 | 410.0279 | 425.2808 | XTOGTO1 | 404.964 | #N/A
420 | -12 | -23.5 | WGT-LBS
440 | -12.5 | -25
460 | -12 | -26
RWYL | D-RWYL | D-CLBL
280 | -25 | -41.5 |  | TO2RWYLADJ |  |  | TO2CLBLADJ
300 | -27.5 | -45 |  | F10 | F20 |  | F10 | F20
320 | -29.5 | -48.5 | RWYL | 422.0279 | 437.2808 | CLBL | 428.464 | #N/A
340 | -31.5 | -52 | WGTADJ | -39 | -39 | WGTADJ | -66.5 | #N/A
360 | -33.5 | -56 | XTOGTO1 | 383.0279 | 398.2808 | XTOGTO1 | 361.964 | #N/A
380 | -37 | -59 | PTOG-K | 386.7112 | 386.7112 | PTOG-K | 386.7112 | 386.7112
400 | -41 | -63 | DIFF | -3.6833 | 11.5696 | DIFF | -24.7472 | #N/A
410 | -42 | -64.85 | XTOGTO1 | OVRWGT | 398.2808 | XTOGTO1 | OVRWGT | #N/A
420 | -39 | -66.5 | XTOG-WT | 844.5765 | 878.2091 |  | 798.1305 | #N/A
440 | -39.5 | -70
460 | -39.5 | -73.5

## TO2N1 (hidden)
QNH | 0 | 5 | 10 | 15 | 20 | 25 | 30 | 35 | 40 | 45 | 50 | 54
0 | 96 | 96.8 | 97.7 | 98.5 | 99.4 | 100.2 | 101 | 101.1 | 100.7 | 100.2 | 99.5 | 98.1
1 | 96.7 | 97.6 | 98.5 | 99.3 | 100.2 | 101 | 101.8 | 101.4 | 100.9 | 100.4 | 99.2 | 98.3
2 | 97.4 | 98.3 | 99.2 | 100 | 100.9 | 101.7 | 102 | 101.4 | 101 | 100.4 | 98.8 | 98.5
3 | 98 | 98.8 | 97.7 | 100.6 | 101.4 | 102.3 | 101.9 | 101.4 | 100.8 | 99.8 | 98.7 | 98.5
4 | 98.5 | 99.3 | 100.2 | 101.1 | 101.9 | 102.3 | 101.8 | 101.3 | 100.6 | 99.3 | 98.7 | 98.5
5 | 99 | 99.9 | 100.8 | 101.6 | 102.5 | 102.3 | 101.9 | 101.4 | 100.6 | 99.2 | 99 | 98.8
6 | 99.5 | 100.4 | 101.3 | 102.2 | 102.6 | 102.4 | 102 | 101.5 | 100.3 | 99.3 | 99.1 | 98.9
7 | 99.9 | 100.8 | 101.7 | 102.6 | 102.7 | 102.5 | 102 | 101.4 | 99.7 | 99.3 | 99.1 | 98.9
8 | 100.3 | 101.3 | 102.2 | 102.9 | 102.8 | 102.4 | 101.9 | 100.8 | 99.4 | 99.2 | 99 | 98.8
9 | 100.7 | 101.6 | 102.5 | 102.9 | 102.6 | 102.1 | 101.6 | 100.1 | 99.4 | 99.2 | 99 | 98.8
10 | 100.9 | 101.8 | 102.7 | 102.8 | 102.3 | 101.8 | 101.1 | 99.5 | 99.4 | 99.2 | 98.9 | 98.7
TKOF N1
TMP | 14
QNH | 0.08
LOWER N1 RANGE |  | VAR |  | HIGHER N1
10 | 97.7 | 0.8 |  | 10 | 98.5
15 | #N/A | #N/A |  | 15 | 99.3
QNH | 0 |  |  | 1
DIFFQNH | 0.08
QNHIVL | 97.764 |  | N1ADJ | 0 | 1 | 2 | 3 | 4 | 5 | 6 | 7 | 8 | 9 | 10
QNHIVH | #N/A |  | AC OFF | 0.5 | 0.5 | 0.5 | 0.6 | 0.7 | 0.8 | 0.8 | 0.8 | 0.8 | 0.8 | 0.9
DTMP | 4 |  | NAI ON | -0.5 | -0.5 | -0.5 | -0.6 | -0.7 | -0.7 | -0.8 | -0.8 | -0.8 | -0.7 | -0.7
UNCN1 | #N/A
NAI N1 | #N/A | -0.5
AC N1 | #N/A | 0.5
FNL N1 | #N/A

## TO1F10V (hidden)
GWT-P | GWT-K | Vmcg | Vrmin | V1 | Vr | V2 | PTOG | 852.6981 | 386.7112
440 | 200 | 123 | 123 | 97 | 111 | 136 | QNH | 0.08
450 | 204 | 123 | 123 | 99 | 113 | 137
460 | 208.6 | 123 | 123 | 101 | 114 | 138 | BASEV1 | 160 | 0
470 | 213.2 | 123 | 123 | 104 | 117 | 141 | BASEVR | 175
480 | 217.7 | 123 | 123 | 105 | 118 | 142 | BASEV2 | 186
490 | 222.2 | 123 | 123 | 107 | 119 | 143 | V1SLPADJ | 0 | LEVEL
500 | 226.8 | 123 | 123 | 108 | 121 | 144 | V1WIND | 0 | 6
510 | 231.3 | 123 | 123 | 110 | 122 | 145 | ADJV1 | 160
520 | 235.8 | 123 | 123 | 112 | 124 | 146 | VMCGSL | 123
530 | 240.3 | 123 | 123 | 114 | 126 | 147 | VMCGQFE | 122.9466
540 | 244.8 | 123 | 123 | 116 | 128 | 149 | ACTV1 | 160
550 | 249.4 | 123 | 123 | 118 | 130 | 150 | ADJVR | 175
560 | 254 | 123 | 123 | 119 | 131 | 151
580 | 263 | 123 | 123 | 123 | 134 | 153
590 | 267.6 | 123 | 123 | 124 | 136 | 155
600 | 272.1 | 123 | 123 | 126 | 138 | 156
610 | 276.6 | 123 | 123 | 127 | 139 | 157
620 | 281.2 | 123 | 123 | 128 | 140 | 158
630 | 285.7 | 123 | 123 | 130 | 142 | 160
640 | 290.2 | 123 | 123 | 132 | 144 | 161
650 | 294.8 | 123 | 123 | 134 | 146 | 163
660 | 299.3 | 123 | 123 | 135 | 148 | 164
670 | 303.8 | 123 | 123 | 136 | 149 | 164
680 | 308.4 | 123 | 123 | 137 | 150 | 166
690 | 312.9 | 123 | 123 | 139 | 152 | 167
700 | 317.4 | 123 | 123 | 140 | 154 | 169
710 | 322 | 123 | 123 | 141 | 155 | 169
720 | 326.5 | 123 | 123 | 143 | 157 | 171
730 | 331.1 | 123 | 123 | 144 | 158 | 172
740 | 335.6 | 123 | 123 | 146 | 160 | 174
750 | 340.1 | 123 | 123 | 148 | 162 | 175
760 | 344.6 | 123 | 123 | 150 | 164 | 176
770 | 349.2 | 123 | 123 | 151 | 165 | 177
780 | 353.7 | 123 | 123 | 152 | 166 | 178
790 | 358.2 | 123 | 123 | 153 | 167 | 179
800 | 362.8 | 123 | 123 | 154 | 168 | 180
810 | 367.3 | 123 | 123 | 155 | 170 | 182
820 | 371.8 | 123 | 123 | 156 | 171 | 183
830 | 376.4 | 123 | 123 | 158 | 173 | 184
840 | 380.9 | 123 | 123 | 159 | 174 | 185
850 | 385.5 | 123 | 123 | 160 | 175 | 186
860 | 390 | 123 | 123 | 160 | 176 | 187
870 | 394.6 | 123 | 123 | 161 | 177 | 188
875 | 396.6 | 123 | 123 | 161 | 177 | 188

## TO1F20V (hidden)
GWT-P | GWT-K | Vmcg | Vrmin | V1 | Vr | V2 | PTOG | 852.6981 | 386.7112
440 | 200 | 123 | 123 | 96 | 106 | 130 | QNH | 0.08
450 | 204 | 123 | 123 | 97 | 108 | 131
460 | 208.6 | 123 | 123 | 97 | 110 | 133 | BASEV1 | 155 | 0
470 | 213.2 | 123 | 123 | 99 | 111 | 134 | BASEVR | 169
480 | 217.7 | 123 | 123 | 100 | 113 | 136 | BASEV2 | 179
490 | 222.2 | 123 | 123 | 103 | 114 | 136 | V1SLPADJ | 0 | LEVEL
500 | 226.8 | 123 | 123 | 104 | 115 | 137 | V1WIND | 0 | 6
510 | 231.3 | 123 | 123 | 105 | 117 | 138 | ADJV1 | 155
520 | 235.8 | 123 | 123 | 107 | 119 | 140 | VMCGSL | 123
530 | 240.3 | 123 | 123 | 108 | 121 | 141 | VMCGQFE | 122.9466
540 | 244.8 | 123 | 123 | 110 | 123 | 143 | ACTV1 | 155
550 | 249.4 | 123 | 123 | 112 | 124 | 144 | ADJVR | 169
560 | 254 | 123 | 123 | 114 | 126 | 145
580 | 263 | 123 | 123 | 117 | 128 | 147
590 | 267.6 | 123 | 123 | 119 | 130 | 148
600 | 272.1 | 123 | 123 | 121 | 132 | 150
610 | 276.6 | 123 | 123 | 123 | 134 | 152
620 | 281.2 | 123 | 123 | 124 | 135 | 152
630 | 285.7 | 123 | 123 | 126 | 137 | 154
640 | 290.2 | 123 | 123 | 127 | 139 | 155
650 | 294.8 | 123 | 123 | 129 | 141 | 157
660 | 299.3 | 123 | 123 | 130 | 142 | 158
670 | 303.8 | 123 | 123 | 131 | 144 | 158
680 | 308.4 | 123 | 123 | 132 | 145 | 160
690 | 312.9 | 123 | 123 | 134 | 147 | 161
700 | 317.4 | 123 | 123 | 135 | 148 | 162
710 | 322 | 123 | 123 | 137 | 150 | 164
720 | 326.5 | 123 | 123 | 138 | 151 | 165
730 | 331.1 | 123 | 123 | 139 | 152 | 166
740 | 335.6 | 123 | 123 | 141 | 154 | 167
750 | 340.1 | 123 | 123 | 142 | 156 | 169
760 | 344.6 | 123 | 123 | 143 | 157 | 170
770 | 349.2 | 123 | 123 | 145 | 159 | 171
780 | 353.7 | 123 | 123 | 146 | 160 | 172
790 | 358.2 | 123 | 123 | 147 | 161 | 173
800 | 362.8 | 123 | 123 | 149 | 163 | 174
810 | 367.3 | 123 | 123 | 150 | 164 | 175
820 | 371.8 | 123 | 123 | 151 | 165 | 176
830 | 376.4 | 123 | 123 | 153 | 167 | 177
840 | 380.9 | 123 | 123 | 154 | 168 | 178
850 | 385.5 | 123 | 123 | 155 | 169 | 179
860 | 390 | 123 | 123 | 155 | 170 | 180
870 | 394.6 | 123 | 123 | 156 | 172 | 180
875 | 396.6 | 123 | 123 | 157 | 172 | 181

## TO2F10V (hidden)
GWT-P | GWT-K | Vmcg | Vrmin | V1 | Vr | V2 | PTOG | 852.6981 | 386.7112
440 | 200 | 117 | 117 | 102 | 113 | 136 | QNH | 0.08
450 | 204 | 117 | 117 | 104 | 115 | 138
460 | 208.6 | 117 | 117 | 105 | 117 | 138 | BASEV1 | 165
470 | 213.2 | 117 | 117 | 107 | 118 | 140 | BASEVR | 178
480 | 217.7 | 117 | 117 | 109 | 120 | 141 | BASEV2 | 186
490 | 222.2 | 117 | 117 | 111 | 122 | 143 | V1SLPADJ | 0 | LEVEL
500 | 226.8 | 117 | 117 | 112 | 124 | 144 | V1WIND | 0 | 6
510 | 231.3 | 117 | 117 | 114 | 125 | 145 | ADJV1 | 165
520 | 235.8 | 117 | 117 | 116 | 127 | 146 | VMCGSL | 117
530 | 240.3 | 117 | 117 | 118 | 129 | 147 | VMCGQFE | 116.9466
540 | 244.8 | 117 | 117 | 120 | 131 | 149 | ACTV1 | 165
550 | 249.4 | 117 | 117 | 122 | 132 | 150 | ADJVR | 178
560 | 254 | 117 | 117 | 124 | 134 | 152
580 | 263 | 117 | 117 | 127 | 137 | 153
590 | 267.6 | 117 | 117 | 128 | 138 | 155
600 | 272.1 | 117 | 117 | 131 | 140 | 156
610 | 276.6 | 117 | 117 | 132 | 142 | 157
620 | 281.2 | 117 | 117 | 133 | 143 | 158
630 | 285.7 | 117 | 117 | 135 | 145 | 160
640 | 290.2 | 117 | 117 | 136 | 147 | 161
650 | 294.8 | 117 | 117 | 138 | 149 | 162
660 | 299.3 | 117 | 117 | 139 | 150 | 164
670 | 303.8 | 117 | 117 | 140 | 151 | 164
680 | 308.4 | 117 | 117 | 141 | 153 | 165
690 | 312.9 | 117 | 117 | 143 | 155 | 167
700 | 317.4 | 117 | 117 | 145 | 156 | 168
710 | 322 | 117 | 117 | 147 | 158 | 169
720 | 326.5 | 117 | 117 | 148 | 160 | 170
730 | 331.1 | 117 | 117 | 149 | 161 | 172
740 | 335.6 | 117 | 117 | 151 | 163 | 174
750 | 340.1 | 117 | 117 | 153 | 164 | 175
760 | 344.6 | 117 | 117 | 155 | 166 | 175
770 | 349.2 | 117 | 117 | 156 | 168 | 177
780 | 353.7 | 117 | 117 | 157 | 169 | 178
790 | 358.2 | 117 | 117 | 159 | 171 | 180
800 | 362.8 | 117 | 117 | 160 | 172 | 181
810 | 367.3 | 117 | 117 | 161 | 173 | 182
820 | 371.8 | 117 | 117 | 162 | 175 | 183
830 | 376.4 | 117 | 117 | 163 | 176 | 184
840 | 380.9 | 117 | 117 | 164 | 177 | 185
850 | 385.5 | 117 | 117 | 165 | 178 | 186
860 | 390 | 117 | 117 | 166 | 179 | 187
870 | 394.6 | 117 | 117 | 167 | 180 | 188
875 | 396.6 | 117 | 117 | 168 | 180 | 188

## TO2F20V (hidden)
GWT-P | GWT-K | Vmcg | Vrmin | V1 | Vr | V2 | PTOG | 852.6981 | 386.7112
440 | 200 | 117 | 117 | 97 | 108 | 130 | QNH | 0.08
450 | 204 | 117 | 117 | 100 | 111 | 132
460 | 208.6 | 117 | 117 | 101 | 112 | 133 | BASEV1 | 161
470 | 213.2 | 117 | 117 | 102 | 113 | 134 | BASEVR | 171
480 | 217.7 | 117 | 117 | 104 | 115 | 135 | BASEV2 | 179
490 | 222.2 | 117 | 117 | 106 | 117 | 136 | V1SLPADJ | 0 | LEVEL
500 | 226.8 | 117 | 117 | 108 | 118 | 137 | V1WIND | 0 | 6
510 | 231.3 | 117 | 117 | 109 | 119 | 138 | ADJV1 | 161
520 | 235.8 | 117 | 117 | 111 | 121 | 140 | VMCGSL | 117
530 | 240.3 | 117 | 117 | 113 | 123 | 141 | VMCGQFE | 116.9466
540 | 244.8 | 117 | 117 | 115 | 125 | 143 | ACTV1 | 161
550 | 249.4 | 117 | 117 | 116 | 127 | 144 | ADJVR | 171
560 | 254 | 117 | 117 | 118 | 129 | 145
580 | 263 | 117 | 117 | 122 | 132 | 147
590 | 267.6 | 117 | 117 | 124 | 133 | 149
600 | 272.1 | 117 | 117 | 126 | 135 | 150
610 | 276.6 | 117 | 117 | 127 | 137 | 151
620 | 281.2 | 117 | 117 | 128 | 138 | 152
630 | 285.7 | 117 | 117 | 130 | 140 | 154
640 | 290.2 | 117 | 117 | 131 | 141 | 155
650 | 294.8 | 117 | 117 | 133 | 143 | 156
660 | 299.3 | 117 | 117 | 134 | 145 | 158
670 | 303.8 | 117 | 117 | 135 | 146 | 159
680 | 308.4 | 117 | 117 | 137 | 147 | 160
690 | 312.9 | 117 | 117 | 139 | 149 | 161
700 | 317.4 | 117 | 117 | 140 | 151 | 162
710 | 322 | 117 | 117 | 142 | 153 | 164
720 | 326.5 | 117 | 117 | 143 | 154 | 165
730 | 331.1 | 117 | 117 | 144 | 155 | 166
740 | 335.6 | 117 | 117 | 146 | 157 | 167
750 | 340.1 | 117 | 117 | 147 | 159 | 169
760 | 344.6 | 117 | 117 | 149 | 160 | 170
770 | 349.2 | 117 | 117 | 150 | 161 | 171
780 | 353.7 | 117 | 117 | 152 | 163 | 172
790 | 358.2 | 117 | 117 | 153 | 164 | 174
800 | 362.8 | 117 | 117 | 154 | 166 | 174
810 | 367.3 | 117 | 117 | 155 | 167 | 175
820 | 371.8 | 117 | 117 | 156 | 168 | 176
830 | 376.4 | 117 | 117 | 158 | 169 | 177
840 | 380.9 | 117 | 117 | 159 | 170 | 178
850 | 385.5 | 117 | 117 | 161 | 171 | 179
860 | 390 | 117 | 117 | 160 | 172 | 180
870 | 394.6 | 117 | 117 | 161 | 173 | 180
875 | 396.6 | 117 | 117 | 162 | 174 | 181

## TO1N1 (hidden)
QNH | 0 | 5 | 10 | 15 | 20 | 25 | 30 | 35 | 40 | 45 | 50 | 54
0 | 99.6 | 100.5 | 101.4 | 102.3 | 103.2 | 104 | 104.9 | 104.9 | 104.4 | 103.8 | 102.9 | 101.4
1 | 100.5 | 101.4 | 102.3 | 103.2 | 104.1 | 105 | 105.8 | 105.2 | 104.6 | 104 | 102.7 | 101.7
2 | 101.3 | 102.2 | 103.1 | 104 | 104.9 | 105.8 | 106 | 105.3 | 104.7 | 104 | 102.2 | 101.9
3 | 102 | 102.9 | 103.8 | 104.7 | 105.6 | 106.5 | 105.9 | 105.2 | 104.5 | 103.4 | 102.1 | 101.9
4 | 102.6 | 103.5 | 104.4 | 105.3 | 106.2 | 106.5 | 105.8 | 105.1 | 104.3 | 102.8 | 102.2 | 102
5 | 103.3 | 104.2 | 105.1 | 106 | 106.9 | 106.5 | 106 | 105.3 | 104.3 | 102.7 | 102.5 | 102.2
6 | 103.9 | 104.8 | 105.8 | 106.7 | 107 | 106.6 | 106 | 105.3 | 103.9 | 102.8 | 102.6 | 102.4
7 | 104.5 | 105.4 | 106.3 | 107.2 | 107.2 | 106.7 | 106 | 105.2 | 103.2 | 102.8 | 102.5 | 102.3
8 | 105 | 105.9 | 106.9 | 107.6 | 107.2 | 106.6 | 105.9 | 104.6 | 103 | 102.7 | 102.5 | 102.2
9 | 105.4 | 106.4 | 107.3 | 107.6 | 107 | 106.3 | 105.5 | 103.8 | 103 | 102.7 | 102.4 | 102.2
10 | 105.8 | 106.7 | 107.7 | 107.4 | 106.7 | 105.9 | 104.9 | 103.1 | 102.9 | 102.7 | 102.4 | 102.1
TKOF N1
TMP | 14
QNH | 0.08
LOWER N1 RANGE |  | VAR |  | HIGHER N1
10 | 101.4 | 0.9 |  | 10 | 102.3
15 | #N/A | #N/A |  | 15 | 103.2
QNH | 0 |  |  | 1
DIFFQNH | 0.08
QNHIVL | 101.472 |  | N1ADJ | 0 | 1 | 2 | 3 | 4 | 5 | 6 | 7 | 8 | 9 | 10
QNHIVH | #N/A |  | AC OFF | 0.5 | 0.5 | 0.5 | 0.6 | 0.7 | 0.8 | 0.8 | 0.8 | 0.8 | 0.8 | 0.9
DTMP | 4 |  | NAI ON | -0.5 | -0.5 | -0.5 | -0.6 | -0.7 | -0.7 | -0.8 | -0.8 | -0.8 | -0.7 | -0.7
UNCN1 | #N/A
NAI N1 | #N/A | -0.5
AC N1 | #N/A | 0.5
FNL N1 | #N/A

## Flaps 10 - TO1
B747-400/PS1 OPERATING GROSS WEIGHTS | [6 empty] | UNITS | Kg
CF6-80C2B1F - 3 PACKS ON | [6 empty] | ALTSTG | IN HG
****** TO-1 ******
STN | OEJN | ELEV | 48 |  | FLAPS | 10
KING ABDUL-AZIZ INTL AIRPORT
RNWY | 16R | 16C | 16L | 34L | 34C | 34R
LENGTH | 12467 | 10827 | 12106 | 12467 | 10827 | 12106
OAT-C | [6 empty] | CLBLMT
0 | 402.3646 | 375.1964 | 400.0726 | 402.3646 | 375.1964 | 400.0726 | 407.339
2 | 402.1671 | 374.1927 | 394.2139 | 402.1671 | 374.1927 | 394.2139 | 407.339
4 | 401.9695 | 373.189 | 391.8553 | 401.9695 | 373.189 | 391.8553 | 407.339
6 | 401.772 | 372.1854 | 389.4966 | 401.772 | 372.1854 | 389.4966 | 407.339
8 | 401.5053 | 371.0609 | 386.3125 | 401.5053 | 371.0609 | 386.3125 | 407.339
10 | 401.3769 | 370.178 | 384.7794 | 401.3769 | 370.178 | 384.7794 | 407.339
12 | 394.4643 | 369.0498 | 385.2243 | 394.4643 | 369.0498 | 385.2243 | 407.339
14 | 391.0517 | 367.9216 | 384.1693 | 391.0517 | 367.9216 | 384.1693 | 407.339
16 | 387.639 | 368.7933 | 383.1142 | 387.639 | 368.7933 | 383.1142 | 407.339
18 | 385.7504 | 368.0103 | 382.345 | 385.7504 | 368.0103 | 382.345 | 407.339
20 | 382.3138 | 366.5369 | 381.0041 | 382.3138 | 366.5369 | 381.0041 | 407.339
22 | 382.2612 | 365.467 | 380.3751 | 382.2612 | 365.467 | 380.3751 | 407.339
24 | 382.2085 | 364.397 | 379.7461 | 382.2085 | 364.397 | 379.7461 | 407.339
26 | 382.1558 | 363.3271 | 379.1172 | 382.1558 | 363.3271 | 379.1172 | 407.339
28 | 382.1031 | 362.2572 | 378.4882 | 382.1031 | 362.2572 | 378.4882 | 407.339
30 | 382.0504 | 361.1873 | 377.8592 | 382.0504 | 361.1873 | 377.8592 | 407.339
32 | 378.6698 | 357.9886 | 375.3083 | 378.6698 | 357.9886 | 375.3083 | 403.1616
34 | 376.2891 | 354.79 | 371.7574 | 376.2891 | 354.79 | 371.7574 | 398.9842
36 | 372.9085 | 351.5913 | 368.2065 | 372.9085 | 351.5913 | 368.2065 | 395.6068
38 | 369.5279 | 348.8926 | 366.6556 | 369.5279 | 348.8926 | 366.6556 | 391.4294
40 | 368.1472 | 345.6939 | 363.1047 | 368.1472 | 345.6939 | 363.1047 | 387.952
42 | 363.3622 | 341.3639 | 358.4637 | 363.3622 | 341.3639 | 358.4637 | 382.8176
44 | 358.5772 | 337.0338 | 353.8228 | 358.5772 | 337.0338 | 353.8228 | 378.1832
46 | 353.7922 | 332.7038 | 349.1818 | 353.7922 | 332.7038 | 349.1818 | 373.0488
48 | 349.0071 | 328.8737 | 345.0409 | 349.0071 | 328.8737 | 345.0409 | 368.4144
50 | 344.7221 | 324.5437 | 340.4 | 344.7221 | 324.5437 | 340.4 | 363.28
***************************ANTI-ICE BLEEDS ON************************************************
0 | 399.9646 | 372.7964 | 394.1726 | 399.9646 | 372.7964 | 394.1726 | 404.939
2 | 399.7671 | 371.7927 | 391.8139 | 399.7671 | 371.7927 | 391.8139 | 404.939
4 | 399.5695 | 370.789 | 389.4553 | 399.5695 | 370.789 | 389.4553 | 404.939
6 | 399.372 | 369.7854 | 387.0966 | 399.372 | 369.7854 | 387.0966 | 404.939
8 | 399.1053 | 368.6609 | 385.4125 | 399.1053 | 368.6609 | 385.4125 | 404.939
10 | 398.9769 | 367.778 | 383.8794 | 398.9769 | 367.778 | 383.8794 | 404.939
+KT/HW | 0.72774 | 0.70012 | 0.7261 | 0.72774 | 0.70012 | 0.7261
-KT/TW | -2.7755 | -2.6259 | -2.6259 | -2.7755 | -2.6259 | -2.7755
QNH -.01 | 0.12472 | 0.12472 | 0.12472 | 0.12472 | 0.12472 | 0.12472 | 0.13923
QNH +.01 | 0.08254 | 0.08254 | 0.08254 | 0.08254 | 0.08254 | 0.08254 | 0.09932
ASI | -25 | N/A | -25 | -25 | N/A | -25
1 PACK | +1.1 | +1.1 | +1.1 | +1.1 | +1.1 | +1.1 | +5.0
NO PACKS | +2.0 | +2.0 | +2.0 | +2.0 | +2.0 | +2.0 | +7.0
APT MAX OPR TEMP |  |  | 54.904 |  |  |  | 1999-05-27
OEJN |  |  | TO-1 |  |  |  | 10

## Flaps 10 - TO2
B747-400/PS1 OPERATING GROSS WEIGHTS | [6 empty] | UNITS | Kg
CF6-80C2B1F - 3 PACKS ON | [6 empty] | ALTSTG | IN HG
****** TO-2 ******
STN | OEJN | ELEV | 48 |  | FLAPS | 10
KING ABDUL-AZIZ INTL AIRPORT
RNWY | 16R | 16C | 16L | 34L | 34C | 34R
LENGTH | 12467 | 10827 | 12106 | 12467 | 10827 | 12106
OAT-C | [6 empty] | CLBLMT
0 | 372.3646 | 351.1964 | 370.0726 | 372.3646 | 351.1964 | 370.0726 | 364.339
2 | 372.1671 | 350.1927 | 368.7139 | 372.1671 | 350.1927 | 368.7139 | 364.339
4 | 371.9695 | 349.189 | 366.3553 | 371.9695 | 349.189 | 366.3553 | 364.339
6 | 371.772 | 348.1854 | 363.9966 | 371.772 | 348.1854 | 363.9966 | 364.339
8 | 371.5053 | 347.0609 | 360.8125 | 371.5053 | 347.0609 | 360.8125 | 364.339
10 | 371.3769 | 346.178 | 359.2794 | 371.3769 | 346.178 | 359.2794 | 364.339
12 | 368.9643 | 345.0498 | 362.2243 | 368.9643 | 345.0498 | 362.2243 | 364.339
14 | 365.5517 | 343.9216 | 361.1693 | 365.5517 | 343.9216 | 361.1693 | 364.339
16 | 362.139 | 346.2933 | 360.1142 | 362.139 | 346.2933 | 360.1142 | 364.339
18 | 362.7504 | 345.5103 | 359.345 | 362.7504 | 345.5103 | 359.345 | 364.339
20 | 359.3138 | 344.0369 | 358.0041 | 359.3138 | 344.0369 | 358.0041 | 364.339
22 | 359.2612 | 342.967 | 357.3751 | 359.2612 | 342.967 | 357.3751 | 364.339
24 | 359.2085 | 341.897 | 356.7461 | 359.2085 | 341.897 | 356.7461 | 364.339
26 | 359.1558 | 340.8271 | 356.1172 | 359.1558 | 340.8271 | 356.1172 | 364.339
28 | 359.1031 | 339.7572 | 355.4882 | 359.1031 | 339.7572 | 355.4882 | 364.339
30 | 359.0504 | 338.6873 | 354.8592 | 359.0504 | 338.6873 | 354.8592 | 364.339
32 | 355.6698 | 335.4886 | 351.3083 | 355.6698 | 335.4886 | 351.3083 | 360.1616
34 | 352.2891 | 332.29 | 347.7574 | 352.2891 | 332.29 | 347.7574 | 355.9842
36 | 348.9085 | 329.0913 | 344.2065 | 348.9085 | 329.0913 | 344.2065 | 353.4568
38 | 345.5279 | 327.8926 | 344.1556 | 345.5279 | 327.8926 | 344.1556 | 349.2794
40 | 345.6472 | 324.6939 | 340.6047 | 345.6472 | 324.6939 | 340.6047 | 346.952
42 | 340.8622 | 320.3639 | 335.9637 | 340.8622 | 320.3639 | 335.9637 | 341.8176
44 | 336.0772 | 316.0338 | 331.3228 | 336.0772 | 316.0338 | 331.3228 | 340.6832
46 | 331.2922 | 311.7038 | 326.6818 | 331.2922 | 311.7038 | 326.6818 | 335.5488
48 | 326.5071 | 309.3737 | 324.0409 | 326.5071 | 309.3737 | 324.0409 | 330.4144
50 | 323.7221 | 305.0437 | 319.4 | 323.7221 | 305.0437 | 319.4 | 325.28
***************************ANTI-ICE BLEEDS ON************************************************
0 | 369.9646 | 348.7964 | 368.6726 | 369.9646 | 348.7964 | 368.6726 | 361.939
2 | 369.7671 | 347.7927 | 366.3139 | 369.7671 | 347.7927 | 366.3139 | 361.939
4 | 369.5695 | 346.789 | 363.9553 | 369.5695 | 346.789 | 363.9553 | 361.939
6 | 369.372 | 345.7854 | 361.5966 | 369.372 | 345.7854 | 361.5966 | 361.939
8 | 369.1053 | 344.6609 | 362.4125 | 369.1053 | 344.6609 | 362.4125 | 361.939
10 | 368.9769 | 343.778 | 360.8794 | 368.9769 | 343.778 | 360.8794 | 361.939
+KT/HW | 0.72774 | 0.70012 | 0.7261 | 0.72774 | 0.70012 | 0.7261
-KT/TW | -2.7755 | -2.6259 | -2.6259 | -2.7755 | -2.6259 | -2.7755
QNH -.01 | 0.12472 | 0.12472 | 0.12472 | 0.12472 | 0.12472 | 0.12472 | 0.13923
QNH +.01 | 0.08254 | 0.08254 | 0.08254 | 0.08254 | 0.08254 | 0.08254 | 0.09932
ASI | -25 | N/A | -25 | -25 | N/A | -25
1 PACK | +1.1 | +1.1 | +1.1 | +1.1 | +1.1 | +1.1 | +5.0
NO PACKS | +2.0 | +2.0 | +2.0 | +2.0 | +2.0 | +2.0 | +7.0
APT MAX OPR TEMP |  |  | 54.904 |  |  |  | 1999-05-27
OEJN |  |  | TO-2 |  |  |  | 10

## Flaps 20 - TO1
B747-400/PS1 OPERATING GROSS WEIGHTS | [6 empty] | UNITS | Kg
CF6-80C2B1F - 3 PACKS ON | [6 empty] | ALTSTG | IN HG
****** TO-1 ******
STN | OEJN | ELEV | 48 |  | FLAPS | 20
KING ABDUL-AZIZ INTL AIRPORT
RNWY | 16R | 16C | 16L | 34L | 34C | 34R
LENGTH | 12467 | 10827 | 12106 | 12467 | 10827 | 12106
OAT-C | [6 empty] | CLBLMT
0 | 418.4472 | 383.9166 | 418.4472 | 418.4472 | 383.9166 | 418.4472 | #N/A
2 | 418.4472 | 383.2873 | 418.4472 | 418.4472 | 383.2873 | 418.4472 | #N/A
4 | 418.4472 | 382.658 | 418.4472 | 418.4472 | 382.658 | 418.4472 | #N/A
6 | 418.4472 | 382.0288 | 418.4472 | 418.4472 | 382.0288 | 418.4472 | #N/A
8 | 418.4472 | 381.2831 | 418.4472 | 418.4472 | 381.2831 | 418.4472 | #N/A
10 | 418.4472 | 380.7702 | 418.4472 | 418.4472 | 380.7702 | 418.4472 | #N/A
12 | 418.4472 | 379.325 | 418.4472 | 418.4472 | 379.325 | 418.4472 | #N/A
14 | 418.4472 | 377.8797 | 418.4472 | 418.4472 | 377.8797 | 418.4472 | #N/A
16 | 418.4472 | 376.4344 | 418.4472 | 418.4472 | 376.4344 | 418.4472 | #N/A
18 | 418.4472 | 376.5446 | 418.4472 | 418.4472 | 376.5446 | 418.4472 | #N/A
20 | 418.4472 | 374.5439 | 418.4472 | 418.4472 | 374.5439 | 418.4472 | #N/A
22 | 415.0331 | 373.0461 | 412.4136 | 415.0331 | 373.0461 | 412.4136 | #N/A
24 | 411.619 | 371.5484 | 406.38 | 411.619 | 371.5484 | 406.38 | #N/A
26 | 408.205 | 370.0506 | 400.3465 | 408.205 | 370.0506 | 400.3465 | #N/A
28 | 404.7909 | 368.5529 | 390.8129 | 404.7909 | 368.5529 | 390.8129 | #N/A
30 | 401.3769 | 367.0551 | 384.7794 | 401.3769 | 367.0551 | 384.7794 | #N/A
32 | 392.4409 | 365.8398 | 382.5985 | 392.4409 | 365.8398 | 382.5985 | #N/A
34 | 387.005 | 362.6244 | 378.9176 | 387.005 | 362.6244 | 378.9176 | #N/A
36 | 383.0691 | 359.4091 | 376.2368 | 383.0691 | 359.4091 | 376.2368 | #N/A
38 | 377.6331 | 356.1937 | 372.5559 | 377.6331 | 356.1937 | 372.5559 | #N/A
40 | 373.1972 | 352.9783 | 368.875 | 373.1972 | 352.9783 | 368.875 | #N/A
42 | 368.7981 | 349.3873 | 366.4759 | 368.7981 | 349.3873 | 366.4759 | #N/A
44 | 366.399 | 345.2963 | 362.0768 | 366.399 | 345.2963 | 362.0768 | #N/A
46 | 361.9999 | 341.2053 | 357.6777 | 361.9999 | 341.2053 | 357.6777 | #N/A
48 | 357.6008 | 337.1143 | 353.2786 | 357.6008 | 337.1143 | 353.2786 | #N/A
50 | 353.2017 | 333.0233 | 349.3795 | 353.2017 | 333.0233 | 349.3795 | #N/A
***************************ANTI-ICE BLEEDS ON************************************************
0 | 416.0472 | 381.5166 | 416.0472 | 416.0472 | 381.5166 | 416.0472 | #N/A
2 | 416.0472 | 380.8873 | 416.0472 | 416.0472 | 380.8873 | 416.0472 | #N/A
4 | 416.0472 | 380.258 | 416.0472 | 416.0472 | 380.258 | 416.0472 | #N/A
6 | 416.0472 | 379.6288 | 416.0472 | 416.0472 | 379.6288 | 416.0472 | #N/A
8 | 416.0472 | 378.8831 | 416.0472 | 416.0472 | 378.8831 | 416.0472 | #N/A
10 | 416.0472 | 378.3702 | 416.0472 | 416.0472 | 378.3702 | 416.0472 | #N/A
+KT/HW | 0.72774 | 0.70012 | 0.7261 | 0.72774 | 0.70012 | 0.7261
-KT/TW | -2.7755 | -2.6259 | -2.6259 | -2.7755 | -2.6259 | -2.7755
QNH -.01 | 0.12472 | 0.12472 | 0.12472 | 0.12472 | 0.12472 | 0.12472 | 0.13923
QNH +.01 | 0.08254 | 0.08254 | 0.08254 | 0.08254 | 0.08254 | 0.08254 | 0.09932
ASI | -25 | N/A | -25 | -25 | N/A | -25
1 PACK | +1.1 | +1.1 | +1.1 | +1.1 | +1.1 | +1.1 | +5.0
NO PACKS | +2.0 | +2.0 | +2.0 | +2.0 | +2.0 | +2.0 | +7.0
APT MAX OPR TEMP |  |  | 54.904 |  |  |  | 1999-05-27
OEJN |  |  | TO-1 |  |  |  | 20

## Flaps 20 - TO2
B747-400/PS1 OPERATING GROSS WEIGHTS | [6 empty] | UNITS | Kg
CF6-80C2B1F - 3 PACKS ON | [6 empty] | ALTSTG | IN HG
****** TO-2 ******
STN | OEJN | ELEV | 48 |  | FLAPS | 20
KING ABDUL-AZIZ INTL AIRPORT
RNWY | 16R | 16C | 16L | 34L | 34C | 34R
LENGTH | 12467 | 10827 | 12106 | 12467 | 10827 | 12106
OAT-C | [6 empty] | CLBLMT
0 | 391.4472 | 360.9166 | 391.4472 | 391.4472 | 360.9166 | 391.4472 | #N/A
2 | 391.4472 | 360.2873 | 391.4472 | 391.4472 | 360.2873 | 391.4472 | #N/A
4 | 391.4472 | 359.658 | 391.4472 | 391.4472 | 359.658 | 391.4472 | #N/A
6 | 391.4472 | 359.0288 | 391.4472 | 391.4472 | 359.0288 | 391.4472 | #N/A
8 | 391.4472 | 358.2831 | 391.4472 | 391.4472 | 358.2831 | 391.4472 | #N/A
10 | 391.4472 | 357.7702 | 391.4472 | 391.4472 | 357.7702 | 391.4472 | #N/A
12 | 391.4472 | 356.325 | 391.4472 | 391.4472 | 356.325 | 391.4472 | #N/A
14 | 391.4472 | 354.8797 | 391.4472 | 391.4472 | 354.8797 | 391.4472 | #N/A
16 | 391.4472 | 353.4344 | 391.4472 | 391.4472 | 353.4344 | 391.4472 | #N/A
18 | 391.4472 | 352.5446 | 391.4472 | 391.4472 | 352.5446 | 391.4472 | #N/A
20 | 391.4472 | 350.5439 | 391.4472 | 391.4472 | 350.5439 | 391.4472 | #N/A
22 | 388.0331 | 349.0461 | 385.4136 | 388.0331 | 349.0461 | 385.4136 | #N/A
24 | 384.619 | 347.5484 | 376.38 | 384.619 | 347.5484 | 376.38 | #N/A
26 | 381.205 | 346.0506 | 370.3465 | 381.205 | 346.0506 | 370.3465 | #N/A
28 | 374.7909 | 344.5529 | 365.3129 | 374.7909 | 344.5529 | 365.3129 | #N/A
30 | 371.3769 | 343.0551 | 359.2794 | 371.3769 | 343.0551 | 359.2794 | #N/A
32 | 366.9409 | 343.3398 | 359.5985 | 366.9409 | 343.3398 | 359.5985 | #N/A
34 | 361.505 | 340.1244 | 355.9176 | 361.505 | 340.1244 | 355.9176 | #N/A
36 | 360.0691 | 336.9091 | 352.2368 | 360.0691 | 336.9091 | 352.2368 | #N/A
38 | 354.6331 | 333.6937 | 348.5559 | 354.6331 | 333.6937 | 348.5559 | #N/A
40 | 349.1972 | 330.4783 | 344.875 | 349.1972 | 330.4783 | 344.875 | #N/A
42 | 344.7981 | 328.3873 | 343.9759 | 344.7981 | 328.3873 | 343.9759 | #N/A
44 | 343.899 | 324.2963 | 339.5768 | 343.899 | 324.2963 | 339.5768 | #N/A
46 | 339.4999 | 320.2053 | 335.1777 | 339.4999 | 320.2053 | 335.1777 | #N/A
48 | 335.1008 | 316.1143 | 330.7786 | 335.1008 | 316.1143 | 330.7786 | #N/A
50 | 330.7017 | 312.0233 | 328.3795 | 330.7017 | 312.0233 | 328.3795 | #N/A
***************************ANTI-ICE BLEEDS ON************************************************
0 | 389.0472 | 358.5166 | 389.0472 | 389.0472 | 358.5166 | 389.0472 | #N/A
2 | 389.0472 | 357.8873 | 389.0472 | 389.0472 | 357.8873 | 389.0472 | #N/A
4 | 389.0472 | 357.258 | 389.0472 | 389.0472 | 357.258 | 389.0472 | #N/A
6 | 389.0472 | 356.6288 | 389.0472 | 389.0472 | 356.6288 | 389.0472 | #N/A
8 | 389.0472 | 355.8831 | 389.0472 | 389.0472 | 355.8831 | 389.0472 | #N/A
10 | 389.0472 | 355.3702 | 389.0472 | 389.0472 | 355.3702 | 389.0472 | #N/A
+KT/HW | 0.72774 | 0.70012 | 0.7261 | 0.72774 | 0.70012 | 0.7261
-KT/TW | -2.7755 | -2.6259 | -2.6259 | -2.7755 | -2.6259 | -2.7755
QNH -.01 | 0.12472 | 0.12472 | 0.12472 | 0.12472 | 0.12472 | 0.12472 | 0.13923
QNH +.01 | 0.08254 | 0.08254 | 0.08254 | 0.08254 | 0.08254 | 0.08254 | 0.09932
ASI | -25 | N/A | -25 | -25 | N/A | -25
1 PACK | +1.1 | +1.1 | +1.1 | +1.1 | +1.1 | +1.1 | +5.0
NO PACKS | +2.0 | +2.0 | +2.0 | +2.0 | +2.0 | +2.0 | +7.0
APT MAX OPR TEMP |  |  | 54.904 |  |  |  | 1999-05-27
OEJN |  |  | TO-2 |  |  |  | 20

## VSPDADJ (hidden)
QNH | 0 | 30 | 35 | 40 | 45 | 50 | 54
0 | 0 | 1 | 2 | 3 | 4 | 5 | 6
1 | 1 | 1 | 2 | 4 | 5 | 6 | 7
2 | 1 | 1 | 3 | 5 | 6 | 7 | 8
3 | 1 | 3 | 4 | 5 | 6 | 7 | 8
4 | 2 | 4 | 4 | 6 | 7 | 8 | 8
5 | 3 | 4 | 5 | 6 | 7 | 8 | 9
6 | 3 | 5 | 5 | 6 | 7 | 8 | 9
7 | 4 | 5 | 6 | 7 | 8 | 9 | 9
8 | 5 | 6 | 7 | 8 | 9 | 9 | 9
9 | 6 | 7 | 8 | 9 | 9 | 9 | 9
10 | 6 | 8 | 8 | 9 | 9 | 9 | 9
QNH | 0.08
TMP | 14
VSPDADJ | 0 |  | CORRECTIONS TO V1/VR - NO ADJ TO V2

## EOGA (hidden)
QNH | 0.048
QNH | LNDG
0 | LAND AT 630.0/285.6 UP TO 60C
5000 | LAND AT 630.0/285.6 UP TO 45C
6000 | LAND AT 630.0/285.6 UP TO 42C
7000 | LAND AT 630.0/285.6 UP TO 41C
8000 | LAND AT 630.0/285.6 UP TO 38C
9000 | LAND AT 630.0/285.6 UP TO 37C
10000 | LAND AT 630.0/285.6 UP TO 33C. SUBT 4400LBS/DEG (2200 KGS/DEG) ABV 33C TO 35C